## Event Structure
| Bytes | Type | Example | Value
Unix_Timestamp | 5 | unsigned int | 1584574200 | 13:00 03/18/2020
Miliseconds | 1 | Not Used | Not Used | Not Used
Event_ID | 2 | unisgned int | 1000 | 1000
Event_Data | 8 | Events

## Events
Event log ID | Event Name | D_0 | D_1 | D_2 | D_3 | D_4 | D_5 | D_6 | D_7 | D_8 | D_9 | D_10 | D_11 | D_12 | D_13 | D_14 | D_15 | Event Display Name | Type | Implemented
1 | EV_Power_Down | Unix Timestamp |  |  |  |  | Miliseconds | EventID_00 | EventID_01 | Reserved | Reserved | Reserved | Reserved | Reserved | Reserved | Reserved | Reserved | Power Down | None | yes
2 | EV_Power_Up | Unix Timestamp |  |  |  |  | Miliseconds | EventID_00 | EventID_01 | Reset_Cause | Reserved | Reserved | Reserved | Reserved | Reserved | Reserved | Reserved | Power Up | None | yes
3 | EV_Commissioning_Required | Unix Timestamp |  |  |  |  | Miliseconds | EventID_00 | EventID_01 | Reserved | Reserved | Reserved | Reserved | Reserved | Reserved | Reserved | Reserved | Commissioning Mode | None | No
4 | EV_SystemIdle | Unix Timestamp |  |  |  |  | Miliseconds | EventID_00 | EventID_01 | Reserved | Reserved | Reserved | Reserved | Reserved | Reserved | Reserved | Reserved | System Idle | None | yes
5 | Reserved Event ID | Unix Timestamp |  |  |  |  | Miliseconds | EventID_00 | EventID_01 | Reserved | Reserved | Reserved | Reserved | Reserved | Reserved | Reserved | Reserved | Reserved Event ID | None | No
6 | Reserved Event ID | Unix Timestamp |  |  |  |  | Miliseconds | EventID_00 | EventID_01 | Reserved | Reserved | Reserved | Reserved | Reserved | Reserved | Reserved | Reserved | Reserved Event ID | None | No
7 | Reserved Event ID | Unix Timestamp |  |  |  |  | Miliseconds | EventID_00 | EventID_01 | Reserved | Reserved | Reserved | Reserved | Reserved | Reserved | Reserved | Reserved | Reserved Event ID | None | No
8 | Reserved Event ID | Unix Timestamp |  |  |  |  | Miliseconds | EventID_00 | EventID_01 | Reserved | Reserved | Reserved | Reserved | Reserved | Reserved | Reserved | Reserved | Reserved Event ID | None | No
9 | Reserved Event ID | Unix Timestamp |  |  |  |  | Miliseconds | EventID_00 | EventID_01 | Reserved | Reserved | Reserved | Reserved | Reserved | Reserved | Reserved | Reserved | Reserved Event ID | None | No
10 | EV_NVRAMSPI_Fail | Unix Timestamp |  |  |  |  | Miliseconds | EventID_00 | EventID_01 | Failure_Type | Reserved | Reserved | Reserved | Reserved | Reserved | Reserved | Reserved | NVRAM Fail | Internal | yes
11 | EV_NVRAMSPI_OK | Unix Timestamp |  |  |  |  | Miliseconds | EventID_00 | EventID_01 | Reserved | Reserved | Reserved | Reserved | Reserved | Reserved | Reserved | Reserved | NVRAM OK | Internal | yes
12 | EV_RTC_Fail | Unix Timestamp |  |  |  |  | Miliseconds | EventID_00 | EventID_01 | Reserved | Reserved | Reserved | Reserved | Reserved | Reserved | Reserved | Reserved | RTC Fail | Internal | yes
13 | EV_RTC_OK | Unix Timestamp |  |  |  |  | Miliseconds | EventID_00 | EventID_01 | Reserved | Reserved | Reserved | Reserved | Reserved | Reserved | Reserved | Reserved | RTC OK | Internal | yes
14 | EV_SystemTime_Fail | Unix Timestamp |  |  |  |  | Miliseconds | EventID_00 | EventID_01 | EpochTime_RTC_00 | EpochTime_RTC_01 | EpochTime_RTC_02 | EpochTime_RTC_03 | EpochTime_RTC_05 | Reserved | Reserved | Reserved | System Time Fail | None | yes
15 | EV_SystemTime_OK | Unix Timestamp |  |  |  |  | Miliseconds | EventID_00 | EventID_01 | Reserved | Reserved | Reserved | Reserved | Reserved | Reserved | Reserved | Reserved | System Time OK | None | yes
16 | EV_AmbientSensor_Fail | Unix Timestamp |  |  |  |  | Miliseconds | EventID_00 | EventID_01 | Reserved | Reserved | Reserved | Reserved | Reserved | Reserved | Reserved | Reserved | Light Sensor Fail | Internal | yes
17 | EV_AmbientSensor_OK | Unix Timestamp |  |  |  |  | Miliseconds | EventID_00 | EventID_01 | Ambient_Val_00 | Ambient_Val_01 | IR_Value_00 | IR_Value_01 | Reserved | Reserved | Reserved | Reserved | Light Sensor OK | Internal | yes
18 | Reserved Event ID | Unix Timestamp |  |  |  |  | Miliseconds | EventID_00 | EventID_01 | Reserved | Reserved | Reserved | Reserved | Reserved | Reserved | Reserved | Reserved | Reserved Event ID | None | No
19 | Reserved Event ID | Unix Timestamp |  |  |  |  | Miliseconds | EventID_00 | EventID_01 | Reserved | Reserved | Reserved | Reserved | Reserved | Reserved | Reserved | Reserved | Reserved Event ID | None | No
20 | EV_Parameter_Fail | Unix Timestamp |  |  |  |  | Miliseconds | EventID_00 | EventID_01 | Reserved | Reserved | Reserved | Reserved | Reserved | Reserved | Reserved | Reserved | Parameter Mismatch | None | No
21 | EV_Parameter_OK | Unix Timestamp |  |  |  |  | Miliseconds | EventID_00 | EventID_01 | Reserved | Reserved | Reserved | Reserved | Reserved | Reserved | Reserved | Reserved | Parameter OK | None | No
22 | EV_Revison_Fail | Unix Timestamp |  |  |  |  | Miliseconds | EventID_00 | EventID_01 | Param_Rev | Param_SubRev | Firm_Rev | Firm_SubRev | Reserved | Reserved | Reserved | Reserved | Parameter Revision Fail | None | No
23 | EV_Revison_OK | Unix Timestamp |  |  |  |  | Miliseconds | EventID_00 | EventID_01 | Param_Rev | Param_SubRev | Firm_Rev | Firm_SubRev | Reserved | Reserved | Reserved | Reserved | Parameter Revision OK | None | No
24 | Reserved Event ID | Unix Timestamp |  |  |  |  | Miliseconds | EventID_00 | EventID_01 | Reserved | Reserved | Reserved | Reserved | Reserved | Reserved | Reserved | Reserved | Reserved Event ID | None | No
25 | Reserved Event ID | Unix Timestamp |  |  |  |  | Miliseconds | EventID_00 | EventID_01 | Reserved | Reserved | Reserved | Reserved | Reserved | Reserved | Reserved | Reserved | Reserved Event ID | None | No
26 | Reserved Event ID | Unix Timestamp |  |  |  |  | Miliseconds | EventID_00 | EventID_01 | Reserved | Reserved | Reserved | Reserved | Reserved | Reserved | Reserved | Reserved | Reserved Event ID | None | No
27 | Reserved Event ID | Unix Timestamp |  |  |  |  | Miliseconds | EventID_00 | EventID_01 | Reserved | Reserved | Reserved | Reserved | Reserved | Reserved | Reserved | Reserved | Reserved Event ID | None | No
28 | Reserved Event ID | Unix Timestamp |  |  |  |  | Miliseconds | EventID_00 | EventID_01 | Reserved | Reserved | Reserved | Reserved | Reserved | Reserved | Reserved | Reserved | Reserved Event ID | None | No
29 | Reserved Event ID | Unix Timestamp |  |  |  |  | Miliseconds | EventID_00 | EventID_01 | Reserved | Reserved | Reserved | Reserved | Reserved | Reserved | Reserved | Reserved | Reserved Event ID | None | No
30 | EV_Exp_Mod_1_Fail | Unix Timestamp |  |  |  |  | Miliseconds | EventID_00 | EventID_01 | Module_Kind | Module_Failure_ID | Reserved | Reserved | Reserved | Reserved | Reserved | Reserved | Expansion 01 Fail | Internal | yes
31 | EV_Exp_Mod_2_Fail | Unix Timestamp |  |  |  |  | Miliseconds | EventID_00 | EventID_01 | Module_Kind | Module_Failure_ID | Reserved | Reserved | Reserved | Reserved | Reserved | Reserved | Expansion 02 Fail | Internal | yes
32 | EV_Exp_Mod_3_Fail | Unix Timestamp |  |  |  |  | Miliseconds | EventID_00 | EventID_01 | Module_Kind | Module_Failure_ID | Reserved | Reserved | Reserved | Reserved | Reserved | Reserved | Expansion 03 Fail | Internal | yes
33 | EV_Exp_Mod_4_Fail | Unix Timestamp |  |  |  |  | Miliseconds | EventID_00 | EventID_01 | Module_Kind | Module_Failure_ID | Reserved | Reserved | Reserved | Reserved | Reserved | Reserved | Expansion 04 Fail | Internal | yes
34 | EV_Exp_Mod_1_OK | Unix Timestamp |  |  |  |  | Miliseconds | EventID_00 | EventID_01 | Module_Kind | Reserved | Reserved | Reserved | Reserved | Reserved | Reserved | Reserved | Expansion 01 OK | Internal | yes
35 | EV_Exp_Mod_2_OK | Unix Timestamp |  |  |  |  | Miliseconds | EventID_00 | EventID_01 | Module_Kind | Reserved | Reserved | Reserved | Reserved | Reserved | Reserved | Reserved | Expansion 02 OK | Internal | yes
36 | EV_Exp_Mod_3_OK | Unix Timestamp |  |  |  |  | Miliseconds | EventID_00 | EventID_01 | Module_Kind | Reserved | Reserved | Reserved | Reserved | Reserved | Reserved | Reserved | Expansion 03 OK | Internal | yes
37 | EV_Exp_Mod_4_OK | Unix Timestamp |  |  |  |  | Miliseconds | EventID_00 | EventID_01 | Module_Kind | Reserved | Reserved | Reserved | Reserved | Reserved | Reserved | Reserved | Expansion 04 OK | Internal | yes
38 | Reserved Event ID | Unix Timestamp |  |  |  |  | Miliseconds | EventID_00 | EventID_01 | Reserved | Reserved | Reserved | Reserved | Reserved | Reserved | Reserved | Reserved | Reserved Event ID | None | No
39 | Reserved Event ID | Unix Timestamp |  |  |  |  | Miliseconds | EventID_00 | EventID_01 | Reserved | Reserved | Reserved | Reserved | Reserved | Reserved | Reserved | Reserved | Reserved Event ID | None | No
40 | Reserved Event ID | Unix Timestamp |  |  |  |  | Miliseconds | EventID_00 | EventID_01 | Reserved | Reserved | Reserved | Reserved | Reserved | Reserved | Reserved | Reserved | Reserved Event ID | None | No
41 | Reserved Event ID | Unix Timestamp |  |  |  |  | Miliseconds | EventID_00 | EventID_01 | Reserved | Reserved | Reserved | Reserved | Reserved | Reserved | Reserved | Reserved | Reserved Event ID | None | No
42 | Reserved Event ID | Unix Timestamp |  |  |  |  | Miliseconds | EventID_00 | EventID_01 | Reserved | Reserved | Reserved | Reserved | Reserved | Reserved | Reserved | Reserved | Reserved Event ID | None | No
43 | Reserved Event ID | Unix Timestamp |  |  |  |  | Miliseconds | EventID_00 | EventID_01 | Reserved | Reserved | Reserved | Reserved | Reserved | Reserved | Reserved | Reserved | Reserved Event ID | None | No
44 | Reserved Event ID | Unix Timestamp |  |  |  |  | Miliseconds | EventID_00 | EventID_01 | Reserved | Reserved | Reserved | Reserved | Reserved | Reserved | Reserved | Reserved | Reserved Event ID | None | No
45 | Reserved Event ID | Unix Timestamp |  |  |  |  | Miliseconds | EventID_00 | EventID_01 | Reserved | Reserved | Reserved | Reserved | Reserved | Reserved | Reserved | Reserved | Reserved Event ID | None | No
46 | Reserved Event ID | Unix Timestamp |  |  |  |  | Miliseconds | EventID_00 | EventID_01 | Reserved | Reserved | Reserved | Reserved | Reserved | Reserved | Reserved | Reserved | Reserved Event ID | None | No
47 | Reserved Event ID | Unix Timestamp |  |  |  |  | Miliseconds | EventID_00 | EventID_01 | Reserved | Reserved | Reserved | Reserved | Reserved | Reserved | Reserved | Reserved | Reserved Event ID | None | No
48 | Reserved Event ID | Unix Timestamp |  |  |  |  | Miliseconds | EventID_00 | EventID_01 | Reserved | Reserved | Reserved | Reserved | Reserved | Reserved | Reserved | Reserved | Reserved Event ID | None | No
49 | Reserved Event ID | Unix Timestamp |  |  |  |  | Miliseconds | EventID_00 | EventID_01 | Reserved | Reserved | Reserved | Reserved | Reserved | Reserved | Reserved | Reserved | Reserved Event ID | None | No
50 | EV_Exp_Mod_1_Ant_Fail | Unix Timestamp |  |  |  |  | Miliseconds | EventID_00 | EventID_01 | Module_Kind | Reserved | Reserved | Reserved | Reserved | Reserved | Reserved | Reserved | Antenna (Exp01) Fail | System | yes
51 | EV_Exp_Mod_2_Ant_Fail | Unix Timestamp |  |  |  |  | Miliseconds | EventID_00 | EventID_01 | Module_Kind | Reserved | Reserved | Reserved | Reserved | Reserved | Reserved | Reserved | Antenna (Exp02) Fail | System | yes
52 | EV_Exp_Mod_3_Ant_Fail | Unix Timestamp |  |  |  |  | Miliseconds | EventID_00 | EventID_01 | Module_Kind | Reserved | Reserved | Reserved | Reserved | Reserved | Reserved | Reserved | Antenna (Exp03) Fail | System | yes
53 | EV_Exp_Mod_4_Ant_Fail | Unix Timestamp |  |  |  |  | Miliseconds | EventID_00 | EventID_01 | Module_Kind | Reserved | Reserved | Reserved | Reserved | Reserved | Reserved | Reserved | Antenna (Exp04) Fail | System | yes
54 | EV_Exp_Mod_1_Ant_OK | Unix Timestamp |  |  |  |  | Miliseconds | EventID_00 | EventID_01 | Module_Kind | Reserved | Reserved | Reserved | Reserved | Reserved | Reserved | Reserved | Antenna (Exp01) OK | System | yes
55 | EV_Exp_Mod_2_Ant_OK | Unix Timestamp |  |  |  |  | Miliseconds | EventID_00 | EventID_01 | Module_Kind | Reserved | Reserved | Reserved | Reserved | Reserved | Reserved | Reserved | Antenna (Exp02) OK | System | yes
56 | EV_Exp_Mod_3_Ant_OK | Unix Timestamp |  |  |  |  | Miliseconds | EventID_00 | EventID_01 | Module_Kind | Reserved | Reserved | Reserved | Reserved | Reserved | Reserved | Reserved | Antenna (Exp03) OK | System | yes
57 | EV_Exp_Mod_4_Ant_OK | Unix Timestamp |  |  |  |  | Miliseconds | EventID_00 | EventID_01 | Module_Kind | Reserved | Reserved | Reserved | Reserved | Reserved | Reserved | Reserved | Antenna (Exp04) OK | System | yes
58 | EV_PulseDeviceRF01_Fail | Unix Timestamp |  |  |  |  | Miliseconds | EventID_00 | EventID_01 | UID_00 | UID_01 | UID_02 | UID_03 | SID_00 | Reserved | Reserved | Reserved | Beacon Unit - RF Fail | System | yes
59 | EV_PulseDeviceRF02_Fail | Unix Timestamp |  |  |  |  | Miliseconds | EventID_00 | EventID_01 | UID_00 | UID_01 | UID_02 | UID_03 | SID_00 | Reserved | Reserved | Reserved | LF Unit Right - RF Fail | System | yes
60 | EV_PulseDeviceRF03_Fail | Unix Timestamp |  |  |  |  | Miliseconds | EventID_00 | EventID_01 | UID_00 | UID_01 | UID_02 | UID_03 | SID_00 | Reserved | Reserved | Reserved | LF Unit Rear - RF Fail | System | yes
61 | EV_PulseDeviceRF04_Fail | Unix Timestamp |  |  |  |  | Miliseconds | EventID_00 | EventID_01 | UID_00 | UID_01 | UID_02 | UID_03 | SID_00 | Reserved | Reserved | Reserved | LF Unit Left - RF Fail | System | yes
62 | EV_PulseDeviceRF05_Fail | Unix Timestamp |  |  |  |  | Miliseconds | EventID_00 | EventID_01 | UID_00 | UID_01 | UID_02 | UID_03 | SID_00 | Reserved | Reserved | Reserved | LF Unit Front - RF Fail | System | yes
63 | EV_PulseDeviceRF01_OK | Unix Timestamp |  |  |  |  | Miliseconds | EventID_00 | EventID_01 | UID_00 | UID_01 | UID_02 | UID_03 | SID_00 | Reserved | Reserved | Reserved | Beacon Unit - RF OK | System | yes
64 | EV_PulseDeviceRF02_OK | Unix Timestamp |  |  |  |  | Miliseconds | EventID_00 | EventID_01 | UID_00 | UID_01 | UID_02 | UID_03 | SID_00 | Reserved | Reserved | Reserved | LF Unit Right - RF OK | System | yes
65 | EV_PulseDeviceRF03_OK | Unix Timestamp |  |  |  |  | Miliseconds | EventID_00 | EventID_01 | UID_00 | UID_01 | UID_02 | UID_03 | SID_00 | Reserved | Reserved | Reserved | LF Unit Rear - RF OK | System | yes
66 | EV_PulseDeviceRF04_OK | Unix Timestamp |  |  |  |  | Miliseconds | EventID_00 | EventID_01 | UID_00 | UID_01 | UID_02 | UID_03 | SID_00 | Reserved | Reserved | Reserved | LF Unit Left - RF OK | System | yes
67 | EV_PulseDeviceRF05_OK | Unix Timestamp |  |  |  |  | Miliseconds | EventID_00 | EventID_01 | UID_00 | UID_01 | UID_02 | UID_03 | SID_00 | Reserved | Reserved | Reserved | LF Unit Front - RF OK | System | yes
68 | EV_PulseDeviceCAN01_Fail | Unix Timestamp |  |  |  |  | Miliseconds | EventID_00 | EventID_01 | UID_00 | UID_01 | UID_02 | UID_03 | SID_00 | Reserved | Reserved | Reserved | Beacon Unit - CAN Fail | System | yes
69 | EV_PulseDeviceCAN02_Fail | Unix Timestamp |  |  |  |  | Miliseconds | EventID_00 | EventID_01 | UID_00 | UID_01 | UID_02 | UID_03 | SID_00 | Reserved | Reserved | Reserved | LF Unit Right - CAN Fail | System | yes
70 | EV_PulseDeviceCAN03_Fail | Unix Timestamp |  |  |  |  | Miliseconds | EventID_00 | EventID_01 | UID_00 | UID_01 | UID_02 | UID_03 | SID_00 | Reserved | Reserved | Reserved | LF Unit Rear - CAN Fail | System | yes
71 | EV_PulseDeviceCAN04_Fail | Unix Timestamp |  |  |  |  | Miliseconds | EventID_00 | EventID_01 | UID_00 | UID_01 | UID_02 | UID_03 | SID_00 | Reserved | Reserved | Reserved | LF Unit Left - CAN Fail | System | yes
72 | EV_PulseDeviceCAN05_Fail | Unix Timestamp |  |  |  |  | Miliseconds | EventID_00 | EventID_01 | UID_00 | UID_01 | UID_02 | UID_03 | SID_00 | Reserved | Reserved | Reserved | LF Unit Front - CAN Fail | System | yes
73 | EV_PulseDeviceCAN01_OK | Unix Timestamp |  |  |  |  | Miliseconds | EventID_00 | EventID_01 | UID_00 | UID_01 | UID_02 | UID_03 | SID_00 | Reserved | Reserved | Reserved | Beacon Unit - CAN OK | System | yes
74 | EV_PulseDeviceCAN02_OK | Unix Timestamp |  |  |  |  | Miliseconds | EventID_00 | EventID_01 | UID_00 | UID_01 | UID_02 | UID_03 | SID_00 | Reserved | Reserved | Reserved | LF Unit Right - CAN OK | System | yes
75 | EV_PulseDeviceCAN03_OK | Unix Timestamp |  |  |  |  | Miliseconds | EventID_00 | EventID_01 | UID_00 | UID_01 | UID_02 | UID_03 | SID_00 | Reserved | Reserved | Reserved | LF Unit Rear - CAN OK" | System | yes
76 | EV_PulseDeviceCAN04_OK | Unix Timestamp |  |  |  |  | Miliseconds | EventID_00 | EventID_01 | UID_00 | UID_01 | UID_02 | UID_03 | SID_00 | Reserved | Reserved | Reserved | LF Unit Left - CAN OK | System | yes
77 | EV_PulseDeviceCAN05_OK | Unix Timestamp |  |  |  |  | Miliseconds | EventID_00 | EventID_01 | UID_00 | UID_01 | UID_02 | UID_03 | SID_00 | Reserved | Reserved | Reserved | F Unit Front - CAN OK | System | yes
78 | EV_HUB200_Failure | Unix Timestamp |  |  |  |  | Miliseconds | EventID_00 | EventID_01 | SID_00 | Ancillary_Fail_ID | Reserved | Reserved | Reserved | Reserved | Reserved | Reserved | HUB200 Failure | None | No
79 | EV_HUB200_OK | Unix Timestamp |  |  |  |  | Miliseconds | EventID_00 | EventID_01 | Reserved | Reserved | Reserved | Reserved | Reserved | Reserved | Reserved | Reserved | HUB200 OK | None | No
80 | EV_LightBar_Fail | Unix Timestamp |  |  |  |  | Miliseconds | EventID_00 | EventID_01 | SID_00 | Ancillary_Fail_ID | Reserved | Reserved | Reserved | Reserved | Reserved | Reserved | LightBar Fail | None | No
81 | EV_LightBar_OK | Unix Timestamp |  |  |  |  | Miliseconds | EventID_00 | EventID_01 | Reserved | Reserved | Reserved | Reserved | Reserved | Reserved | Reserved | Reserved | LightBar OK | None | No
82 | EV_FLOW_Fail | Unix Timestamp |  |  |  |  | Miliseconds | EventID_00 | EventID_01 | SID_00 | Ancillary_Fail_ID | Reserved | Reserved | Reserved | Reserved | Reserved | Reserved | FLOW Fail | None | No
83 | EV_FLOW_OK | Unix Timestamp |  |  |  |  | Miliseconds | EventID_00 | EventID_01 | Reserved | Reserved | Reserved | Reserved | Reserved | Reserved | Reserved | Reserved | FLOW OK | None | No
84 | EV_Remote_Fail | Unix Timestamp |  |  |  |  | Miliseconds | EventID_00 | EventID_01 | Reserved | Reserved | Reserved | Reserved | Reserved | Reserved | Reserved | Reserved | Remote Fail | None | No
85 | EV_Remote_OK | Unix Timestamp |  |  |  |  | Miliseconds | EventID_00 | EventID_01 | Reserved | Reserved | Reserved | Reserved | Reserved | Reserved | Reserved | Reserved | Remote OK | None | No
86 | EV_Exp_RS485_Fail | Unix Timestamp |  |  |  |  | Miliseconds | EventID_00 | EventID_01 | Reserved | Reserved | Reserved | Reserved | Reserved | Reserved | Reserved | Reserved | Beacon Communication Fail | None | yes
87 | EV_Exp_RS475_OK | Unix Timestamp |  |  |  |  | Miliseconds | EventID_00 | EventID_01 | Reserved | Reserved | Reserved | Reserved | Reserved | Reserved | Reserved | Reserved | Beacon Communication Ok | None | yes
88 | EV_Exp_RS485Fix_FAIL | Unix Timestamp |  |  |  |  | Miliseconds | EventID_00 | EventID_01 | Reserved | Reserved | Reserved | Reserved | Reserved | Reserved | Reserved | Reserved | Beacon Fix Fail | None | yes
89 | EV_Exp_RS485Fix_OK | Unix Timestamp |  |  |  |  | Miliseconds | EventID_00 | EventID_01 | Reserved | Reserved | Reserved | Reserved | Reserved | Reserved | Reserved | Reserved | Beacon Fix OK | None | yes
90 | EV_Estop_Internal_Latch | Unix Timestamp |  |  |  |  | Miliseconds | EventID_00 | EventID_01 | Reserved | Reserved | Reserved | Reserved | Reserved | Reserved | Reserved | Reserved | Estop Internal Latch | None | yes
91 | EV_Estop_Internal_Release | Unix Timestamp |  |  |  |  | Miliseconds | EventID_00 | EventID_01 | Reserved | Reserved | Reserved | Reserved | Reserved | Reserved | Reserved | Reserved | Estop Internal Release | None | yes
92 | EV_Estop_External_Latch | Unix Timestamp |  |  |  |  | Miliseconds | EventID_00 | EventID_01 | Speed_00 | Speed_01 | Direction_00 | Direction_01 | Vehicle_Pitch | Vehicle_Roll | Current_Action | Event_Action | Estop External Latch | None | No
93 | EV_Estop_External_Release | Unix Timestamp |  |  |  |  | Miliseconds | EventID_00 | EventID_01 | Speed_00 | Speed_01 | Direction_00 | Direction_01 | Vehicle_Pitch | Vehicle_Roll | Current_Action | Event_Action | Estop External Release | None | No
94 | Input_01_On | Unix Timestamp |  |  |  |  | Miliseconds | EventID_00 | EventID_01 | Reserved | Reserved | Reserved | Reserved | Reserved | Reserved | Reserved | Reserved | External Input 01 On | System | yes
95 | Input_01_Off | Unix Timestamp |  |  |  |  | Miliseconds | EventID_00 | EventID_01 | Reserved | Reserved | Reserved | Reserved | Reserved | Reserved | Reserved | Reserved | External Input 01 Off | System | yes
96 | Input_02_On | Unix Timestamp |  |  |  |  | Miliseconds | EventID_00 | EventID_01 | Reserved | Reserved | Reserved | Reserved | Reserved | Reserved | Reserved | Reserved | External Input 02 On | System | yes
97 | Input_02_Off | Unix Timestamp |  |  |  |  | Miliseconds | EventID_00 | EventID_01 | Reserved | Reserved | Reserved | Reserved | Reserved | Reserved | Reserved | Reserved | External Input 02 Off | System | yes
98 | Input_03_On | Unix Timestamp |  |  |  |  | Miliseconds | EventID_00 | EventID_01 | Reserved | Reserved | Reserved | Reserved | Reserved | Reserved | Reserved | Reserved | External Input 03 On | System | yes
99 | Input_03_Off | Unix Timestamp |  |  |  |  | Miliseconds | EventID_00 | EventID_01 | Reserved | Reserved | Reserved | Reserved | Reserved | Reserved | Reserved | Reserved | External Input 03 Off | System | yes
100 | Input_04_On | Unix Timestamp |  |  |  |  | Miliseconds | EventID_00 | EventID_01 | Reserved | Reserved | Reserved | Reserved | Reserved | Reserved | Reserved | Reserved | External Input 04 On | System | yes
101 | Input_04_Off | Unix Timestamp |  |  |  |  | Miliseconds | EventID_00 | EventID_01 | Reserved | Reserved | Reserved | Reserved | Reserved | Reserved | Reserved | Reserved | External Input 04 Off | System | yes
102 | Input_05_On | Unix Timestamp |  |  |  |  | Miliseconds | EventID_00 | EventID_01 | Reserved | Reserved | Reserved | Reserved | Reserved | Reserved | Reserved | Reserved | External Input 05 On | System | No
103 | Input_05_Off | Unix Timestamp |  |  |  |  | Miliseconds | EventID_00 | EventID_01 | Reserved | Reserved | Reserved | Reserved | Reserved | Reserved | Reserved | Reserved | External Input 05 Off | System | No
104 | Input_06_On | Unix Timestamp |  |  |  |  | Miliseconds | EventID_00 | EventID_01 | Reserved | Reserved | Reserved | Reserved | Reserved | Reserved | Reserved | Reserved | External Input 06 On | System | No
105 | Input_06_Off | Unix Timestamp |  |  |  |  | Miliseconds | EventID_00 | EventID_01 | Reserved | Reserved | Reserved | Reserved | Reserved | Reserved | Reserved | Reserved | External Input 06 Off | System | No
106 | EStopMonitoring_On | Unix Timestamp |  |  |  |  | Miliseconds | EventID_00 | EventID_01 | Reserved | Reserved | Reserved | Reserved | Reserved | Reserved | Reserved | Reserved | Emergency Stop Detected | System | No
107 | EStopMonitoring_Off | Unix Timestamp |  |  |  |  | Miliseconds | EventID_00 | EventID_01 | Reserved | Reserved | Reserved | Reserved | Reserved | Reserved | Reserved | Reserved | Emergency Stop Released | System | No
108 | SeatBelt_Disconnected | Unix Timestamp |  |  |  |  | Miliseconds | EventID_00 | EventID_01 | Reserved | Reserved | Reserved | Reserved | Reserved | Reserved | Reserved | Reserved | Seat Belt Disconnected | None | yes
109 | SeatBelt_Connected | Unix Timestamp |  |  |  |  | Miliseconds | EventID_00 | EventID_01 | Reserved | Reserved | Reserved | Reserved | Reserved | Reserved | Reserved | Reserved | Seat Belt Connected | None | yes
110 | EV_System_Pre_Op_Pass | Unix Timestamp |  |  |  |  | Miliseconds | EventID_00 | EventID_01 | UID_00 | UID_01 | UID_02 | UID_03 | Reserved | Reserved | Reserved | Reserved | Pre Op Pass | None | No
111 | EV_System_Pre_Op_Fail | Unix Timestamp |  |  |  |  | Miliseconds | EventID_00 | EventID_01 | UID_00 | UID_01 | UID_02 | UID_03 | Pre_Op_Fail_ID | Reserved | Reserved | Reserved | Pre Op Fail | None | No
112 | EV_License_Required | Unix Timestamp |  |  |  |  | Miliseconds | EventID_00 | EventID_01 | Reserved | Reserved | Reserved | Reserved | Reserved | Reserved | Reserved | Reserved | Insert License Card | Operational | yes
113 | EV_Admin_Required | Unix Timestamp |  |  |  |  | Miliseconds | EventID_00 | EventID_01 | Reserved | Reserved | Reserved | Reserved | Reserved | Reserved | Reserved | Reserved | Reserved Event ID | None | yes
114 | EV_License_Processed_01 | Unix Timestamp |  |  |  |  | Miliseconds | EventID_00 | EventID_01 | UID_00 | UID_01 | UID_02 | UID_03 | License_Type | Exp_Y | Exp_M | Exp_D | License Card Processed | Operational | yes
115 | EV_License_Processed_02 | Unix Timestamp |  |  |  |  | Miliseconds | EventID_00 | EventID_01 | Client_Group_00 | Client_Group_01 | Client_Site_00 | Client_Site_01 | Client_Area | FW_Version | Reserved | Reserved | License Card Processed | Operational | yes
116 | EV_License_Processed_03 | Unix Timestamp |  |  |  |  | Miliseconds | EventID_00 | EventID_01 | Operator_Name_00 | Operator_Name_01 | Operator_Name_02 | Operator_Name_03 | Operator_Name_04 | Operator_Name_05 | Operator_Name_06 | Operator_Name_07 | License Card Processed | Operational | yes
117 | EV_License_Processed_04 | Unix Timestamp |  |  |  |  | Miliseconds | EventID_00 | EventID_01 | Operator_Name_08 | Operator_Name_09 | Operator_Name_10 | Operator_Name_11 | Operator_Name_12 | Operator_Name_13 | Operator_Name_14 | Reserved | License Card Processed | Operational | yes
118 | Reserved Event ID | Unix Timestamp |  |  |  |  | Miliseconds | EventID_00 | EventID_01 | Hotflagged_Y | Hotflagged_M | Hotflagged_D | HotflaggedVID_00 | HotflaggedVID_01 | HotFlagged | Reserved | Reserved | License Card Processed | Operational | yes
119 | Reserved Event ID | Unix Timestamp |  |  |  |  | Miliseconds | EventID_00 | EventID_01 | Reserved | Reserved | Reserved | Reserved | Reserved | Reserved | Reserved | Reserved | License Card Processed | Operational | yes
120 | EV_License_Processing | Unix Timestamp |  |  |  |  | Miliseconds | EventID_00 | EventID_01 | Reserved | Reserved | Reserved | Reserved | Reserved | Reserved | Reserved | Reserved | Processing License Card | Operational | yes
121 | EV_License_Invalid | Unix Timestamp |  |  |  |  | Miliseconds | EventID_00 | EventID_01 | UID_00 | UID_01 | UID_02 | UID_03 | Licence_Failure_ID_00 | Licence_Failure_ID_01 | Licence_Failure_ID_02 | Licence_Failure_ID_03 | Invalid License Card | Operational | yes
122 | EV_Licence_WarningDate | Unix Timestamp |  |  |  |  | Miliseconds | EventID_00 | EventID_01 | UID_00 | UID_01 | UID_02 | UID_03 | License_Type | Warning_Year | Warning_Month | Warning_Day | Card Warning Date | Operational | yes
123 | EV_Licence_ExpiredDate | Unix Timestamp |  |  |  |  | Miliseconds | EventID_00 | EventID_01 | Reserved | Reserved | Reserved | Reserved | Reserved | Reserved | Reserved | Reserved | Expired License Card | Operational | yes
124 | EV_License_Valid | Unix Timestamp |  |  |  |  | Miliseconds | EventID_00 | EventID_01 | UID_00 | UID_01 | UID_02 | UID_03 | License_Type | Expire_Year | Expire_Month | Expire_Day | Valid License Card | Operational | yes
125 | EV_UnknownRoad | Unix Timestamp |  |  |  |  | Miliseconds | EventID_00 | EventID_01 | UID_00 | UID_01 | UID_02 | UID_03 | Reserved | Reserved | Reserved | Reserved | Select Road Condition | Operational | yes
126 | EV_DryRoad | Unix Timestamp |  |  |  |  | Miliseconds | EventID_00 | EventID_01 | UID_00 | UID_01 | UID_02 | UID_03 | Reserved | Reserved | Reserved | Reserved | Road Condition - Dry | Operational | yes
127 | EV_WetRoad | Unix Timestamp |  |  |  |  | Miliseconds | EventID_00 | EventID_01 | UID_00 | UID_01 | UID_02 | UID_03 | Reserved | Reserved | Reserved | Reserved | Road Condition - Wet | Operational | yes
128 | EV_SlipRoad | Unix Timestamp |  |  |  |  | Miliseconds | EventID_00 | EventID_01 | UID_00 | UID_01 | UID_02 | UID_03 | Reserved | Reserved | Reserved | Reserved | Road Condition - Slip | Operational | yes
129 | EV_LowSpeedZone | Unix Timestamp |  |  |  |  | Miliseconds | EventID_00 | EventID_01 | Speed_00 | Speed_01 | Speed_Zone | Zone_Delay | Zone_Change | Reserved | Reserved | Reserved | Low Speed Zone | Operational | No
130 | EV_MeduimSpeedZone | Unix Timestamp |  |  |  |  | Miliseconds | EventID_00 | EventID_01 | Speed_00 | Speed_01 | Speed_Zone | Zone_Delay | Zone_Change | Reserved | Reserved | Reserved | Medium Speed Zone | Operational | No
131 | EV_HighSpeedZone | Unix Timestamp |  |  |  |  | Miliseconds | EventID_00 | EventID_01 | Speed_00 | Speed_01 | Speed_Zone | Zone_Delay | Zone_Change | Reserved | Reserved | Reserved | High Speed Zone | Operational | No
132 | EV_LowSpeedZone_End | Unix Timestamp |  |  |  |  | Miliseconds | EventID_00 | EventID_01 | Reserved | Reserved | Reserved | Reserved | Reserved | Reserved | Reserved | Reserved | Low Speed Zone End | Operational | No
133 | EV_MeduimSpeedZone_End | Unix Timestamp |  |  |  |  | Miliseconds | EventID_00 | EventID_01 | Reserved | Reserved | Reserved | Reserved | Reserved | Reserved | Reserved | Reserved | Medium Speed Zone End | Operational | No
134 | EV_HighSpeedZone_End | Unix Timestamp |  |  |  |  | Miliseconds | EventID_00 | EventID_01 | Reserved | Reserved | Reserved | Reserved | Reserved | Reserved | Reserved | Reserved | High Speed Zone End | Operational | No
135 | EV_Speed_OK | Unix Timestamp |  |  |  |  | Miliseconds | EventID_00 | EventID_01 | Speed_00 | Speed_01 | Speed_Zone | Speed_Over | Speed_Warning | Reserved | Reserved | Reserved | Speed - OK | Operational | yes
136 | EV_Speed_OKEnd | Unix Timestamp |  |  |  |  | Miliseconds | EventID_00 | EventID_01 | Speed_00 | Speed_01 | Speed_Zone | Speed_Over | Speed_Warning | Reserved | Reserved | Reserved | Speed - OK End | Operational | yes
137 | EV_Speed_Warning | Unix Timestamp |  |  |  |  | Miliseconds | EventID_00 | EventID_01 | Speed_00 | Speed_01 | Speed_Zone | Speed_Over | Speed_Warning | Reserved | Reserved | Reserved | Speed - Warn Limit | Operational | yes
138 | EV_Speed_WarningEnd | Unix Timestamp |  |  |  |  | Miliseconds | EventID_00 | EventID_01 | Speed_00 | Speed_01 | Speed_Zone | Speed_Over | Speed_Warning | Reserved | Reserved | Reserved | Speed - Warn Limit End | Operational | yes
139 | EV_Speed_Overspeeding | Unix Timestamp |  |  |  |  | Miliseconds | EventID_00 | EventID_01 | Speed_00 | Speed_01 | Speed_Zone | Speed_Over | Speed_Warning | Reserved | Reserved | Reserved | Speed - Over Limit | Operational | yes
140 | EV_Speed_OverspeedingEnd | Unix Timestamp |  |  |  |  | Miliseconds | EventID_00 | EventID_01 | Speed_00 | Speed_01 | Speed_Zone | Speed_Over | Speed_Warning | Reserved | Reserved | Reserved | Speed - Over Limit End | Operational | yes
141 | EV_Operational_WorkZone_01 | Unix Timestamp |  |  |  |  | Miliseconds | EventID_00 | EventID_01 | Threat_UID_00 | Threat_UID_01 | Threat_UID_02 | Threat_UID_03 | Radius | Reserved | Reserved | Reserved | Operational WorkZone | None | yes
142 | EV_Operational_WorkZone_02 | Unix Timestamp |  |  |  |  | Miliseconds | EventID_00 | EventID_01 | LAT_00 | LAT_01 | LAT_02 | LAT_03 | LON_00 | LON_01 | LON_02 | LON_03 | Operational WorkZone | None | yes
143 | EV_Operational_WorkZone_End | Unix Timestamp |  |  |  |  | Miliseconds | EventID_00 | EventID_01 | Reserved | Reserved | Reserved | Reserved | Reserved | Reserved | Reserved | Reserved | Operational WorkZone End | None | yes
144 | EV_Operational_WorkZone_Fail | Unix Timestamp |  |  |  |  | Miliseconds | EventID_00 | EventID_01 | Reserved | Reserved | Reserved | Reserved | Reserved | Reserved | Reserved | Reserved | Operational WorkZone Fail | None | yes
145 | EV_AcknowledgeEvent | Unix Timestamp |  |  |  |  | Miliseconds | EventID_00 | EventID_01 | Speed_00 | Speed_01 | Previous_Action | Current_Action | EventID_00 | EventID_01 | Reserved | Reserved | System Action Applied | Operational | yes
146 | EV_DistressSignal | Unix Timestamp |  |  |  |  | Miliseconds | EventID_00 | EventID_01 | Reserved | Reserved | Reserved | Reserved | Reserved | Reserved | Reserved | Reserved | Distress Signal Received | Operational | No
147 | EV_DistressSignalEnd | Unix Timestamp |  |  |  |  | Miliseconds | EventID_00 | EventID_01 | Reserved | Reserved | Reserved | Reserved | Reserved | Reserved | Reserved | Reserved | Distress Signal Reset | Operational | No
148 | EV_RadarPreProcessor01_Communication_Fail | Unix Timestamp |  |  |  |  | Miliseconds | EventID_00 | EventID_01 | Reserved | Reserved | Reserved | Reserved | Reserved | Reserved | Reserved | Reserved | Radar Communication Fail | System | yes
149 | EV_RadarPreProcessor01_Communication_OK | Unix Timestamp |  |  |  |  | Miliseconds | EventID_00 | EventID_01 | Reserved | Reserved | Reserved | Reserved | Reserved | Reserved | Reserved | Reserved | Radar Communication OK | System | yes
150 | EV_PDS_Threat_00 | Unix Timestamp |  |  |  |  | Miliseconds | EventID_00 | EventID_01 | Threat_BID_00 | Threat_BID_01 | Threat_BID_02 | Threat_BID_03 | Threat_Kind | Threat_Group | Threat_Type | Threat_Cluster_Width | Proximity Detection | PDS | yes
151 | EV_PDS_Threat_01 | Unix Timestamp |  |  |  |  | Miliseconds | EventID_00 | EventID_01 | Threat_Sector | Threat_Zone | Threat_Speed_00 | Threat_Speed_01 | Threat_Distance_00 | Threat_Distance_01 | Threat_Heading_00 | Threat_Heading_01 | Proximity Detection | PDS | yes
152 | EV_PDS_Threat_02 | Unix Timestamp |  |  |  |  | Miliseconds | EventID_00 | EventID_01 | Threat_LAT_00 | Threat_LAT_01 | Threat_LAT_02 | Threat_LAT_03 | Threat_LON_00 | Threat_LON_01 | Threat_LON_02 | Threat_LON_03 | Proximity Detection | PDS | yes
153 | EV_PDS_Threat_03 | Unix Timestamp |  |  |  |  | Miliseconds | EventID_00 | EventID_01 | Threat_Acc | Brake_Distance | POI_Distance_00 | POI_Distance_01 | Threat_Display_Priority | Critical_Distance | Warning_Distance | Presence_Distance | Proximity Detection | PDS | yes
154 | EV_PDS_Threat_04 | Unix Timestamp |  |  |  |  | Miliseconds | EventID_00 | EventID_01 | Speed_00 | Speed_01 | Heading_00 | Heading_01 | Accuracy | Threat_Length | Threat_Width | Threat_Brake_Distance | Proximity Detection | PDS | yes
155 | EV_PDS_Threat_05 | Unix Timestamp |  |  |  |  | Miliseconds | EventID_00 | EventID_01 | LAT_00 | LAT_01 | LAT_02 | LAT_03 | LON_00 | LON_01 | LON_02 | LON_03 | Proximity Detection | PDS | yes
156 | EV_PDS_Threat_06 | Unix Timestamp |  |  |  |  | Miliseconds | EventID_00 | EventID_01 | POI_LAT_00 | POI_LAT_01 | POI_LAT_02 | POI_LAT_03 | POI_LON_00 | POI_LON_01 | POI_LON_02 | POI_LON_03 | Proximity Detection | PDS | yes
157 | EV_PDS_Threat_07 | Unix Timestamp |  |  |  |  | Miliseconds | EventID_00 | EventID_01 | Threat_Scenario | Threat_Display_X_00 | Threat_Display_X_01 | Threat_Display_Y_00 | Threat_Display_Y_01 | Scenario_Position | Threat_Bearing_00 | Threat_Bearing_01 | Proximity Detection | PDS | yes
158 | EV_PDS_Threat_08 | Unix Timestamp |  |  |  |  | Miliseconds | EventID_00 | EventID_01 | POC_LAT_00 | POC_LAT_01 | POC_LAT_02 | POC_LAT_03 | POC_LON_00 | POC_LON_01 | POC_LON_02 | POC_LON_03 | Proximity Detection | PDS | yes
159 | EV_PDS_Threat_00_End | Unix Timestamp |  |  |  |  | Miliseconds | EventID_00 | EventID_01 | Threat_BID_00 | Threat_BID_01 | Threat_BID_02 | Threat_BID_03 | Threat_Kind | Threat_Group | Threat_Type | Threat_Width | Proximity Detection End | PDS | yes
160 | EV_PDS_Threat_01_End | Unix Timestamp |  |  |  |  | Miliseconds | EventID_00 | EventID_01 | Threat_Sector | Threat_Zone | Threat_Speed_00 | Threat_Speed_01 | Threat_Distance_00 | Threat_Distance_01 | Threat_Heading_00 | Threat_Heading_01 | Proximity Detection End | PDS | yes
161 | EV_PDS_Threat_02_End | Unix Timestamp |  |  |  |  | Miliseconds | EventID_00 | EventID_01 | Threat_LAT_00 | Threat_LAT_01 | Threat_LAT_02 | Threat_LAT_03 | Threat_LON_00 | Threat_LON_01 | Threat_LON_02 | Threat_LON_03 | Proximity Detection End | PDS | yes
162 | EV_PDS_Threat_03_End | Unix Timestamp |  |  |  |  | Miliseconds | EventID_00 | EventID_01 | Threat_Acc | Brake_Distance | POI_Distance_00 | POI_Distance_01 | Threat_Display_Priority | Critical_Distance | Warning_Distance | Presence_Distance | Proximity Detection End | PDS | yes
163 | EV_PDS_Threat_04_End | Unix Timestamp |  |  |  |  | Miliseconds | EventID_00 | EventID_01 | Speed_00 | Speed_01 | Heading_00 | Heading_01 | Accuracy | Threat_Length | Threat_Width | Threat_Brake_Distance | Proximity Detection End | PDS | yes
164 | EV_PDS_Threat_05_End | Unix Timestamp |  |  |  |  | Miliseconds | EventID_00 | EventID_01 | LAT_00 | LAT_01 | LAT_02 | LAT_03 | LON_00 | LON_01 | LON_02 | LON_03 | Proximity Detection End | PDS | yes
165 | EV_PDS_Threat_06_End | Unix Timestamp |  |  |  |  | Miliseconds | EventID_00 | EventID_01 | POI_LAT_00 | POI_LAT_01 | POI_LAT_02 | POI_LAT_03 | POI_LON_00 | POI_LON_01 | POI_LON_02 | POI_LON_03 | Proximity Detection End | PDS | yes
166 | EV_PDS_Threat_07_End | Unix Timestamp |  |  |  |  | Miliseconds | EventID_00 | EventID_01 | Threat_Scenario | Threat_Display_X_00 | Threat_Display_X_01 | Threat_Display_Y_00 | Threat_Display_Y_01 | Scenario_Position | Threat_Bearing_00 | Threat_Bearing_01 | Proximity Detection End | PDS | yes
167 | EV_PDS_Threat_08_End | Unix Timestamp |  |  |  |  | Miliseconds | EventID_00 | EventID_01 | POC_LAT_00 | POC_LAT_01 | POC_LAT_02 | POC_LAT_03 | POC_LON_00 | POC_LON_01 | POC_LON_02 | POC_LON_03 | Proximity Detection End | PDS | yes
168 | EV_PDS_Radar | Unix Timestamp |  |  |  |  | Miliseconds | EventID_00 | EventID_01 | Radar_Threat_ID | X_Coordinate_00 | X_Coordinate_01 | Y_Coordinate_00 | Y_Coordinate_01 | Radar_Threat_Width | Radar_Threat_Distance | Reserved | Radar Detection | PDS | yes
169 | EV_PDS_Radar_End | Unix Timestamp |  |  |  |  | Miliseconds | EventID_00 | EventID_01 | Reserved | Reserved | Reserved | Reserved | Reserved | Reserved | Reserved | Reserved | Radar Detection End | PDS | yes
170 | EV_J1939_Failure | Unix Timestamp |  |  |  |  | Miliseconds | EventID_00 | EventID_01 | Reserved | Reserved | Reserved | Reserved | Reserved | Reserved | Reserved | Reserved | J1939 Failure | None | No
171 | EV_J1939_OK | Unix Timestamp |  |  |  |  | Miliseconds | EventID_00 | EventID_01 | Reserved | Reserved | Reserved | Reserved | Reserved | Reserved | Reserved | Reserved | J1939 OK | None | No
172 | EV_J1939_Coolant_TempHigh | Unix Timestamp |  |  |  |  | Miliseconds | EventID_00 | EventID_01 | MIN_Value_00 | MIN_Value_01 | MAX_Value_00 | MAX_Value_01 | Actual_Value_00 | Actual_Value_01 | Status Feedback | Reserved | J1939 Coolant TempHigh | None | No
173 | EV_J1939_Coolant_TempOK | Unix Timestamp |  |  |  |  | Miliseconds | EventID_00 | EventID_01 | MIN_Value_00 | MIN_Value_01 | MAX_Value_00 | MAX_Value_01 | Actual_Value_00 | Actual_Value_01 | Status Feedback | Reserved | J1939 Coolant TempOK | None | No
174 | EV_J1939_Coolant_PresHigh | Unix Timestamp |  |  |  |  | Miliseconds | EventID_00 | EventID_01 | MIN_Value_00 | MIN_Value_01 | MAX_Value_00 | MAX_Value_01 | Actual_Value_00 | Actual_Value_01 | Status Feedback | Reserved | J1939 Coolant PresHigh | None | No
175 | EV_J1939_Coolant_PresOK | Unix Timestamp |  |  |  |  | Miliseconds | EventID_00 | EventID_01 | MIN_Value_00 | MIN_Value_01 | MAX_Value_00 | MAX_Value_01 | Actual_Value_00 | Actual_Value_01 | Status Feedback | Reserved | J1939 Coolant PresOK | None | No
176 | EV_J1939_Oil_TempHigh | Unix Timestamp |  |  |  |  | Miliseconds | EventID_00 | EventID_01 | MIN_Value_00 | MIN_Value_01 | MAX_Value_00 | MAX_Value_01 | Actual_Value_00 | Actual_Value_01 | Status Feedback | Reserved | J1939 Oil TempHigh | None | No
177 | EV_J1939_Oil_TempOK | Unix Timestamp |  |  |  |  | Miliseconds | EventID_00 | EventID_01 | MIN_Value_00 | MIN_Value_01 | MAX_Value_00 | MAX_Value_01 | Actual_Value_00 | Actual_Value_01 | Status Feedback | Reserved | J1939 Oil TempOK | None | No
178 | EV_J1939_Oil_PresHigh | Unix Timestamp |  |  |  |  | Miliseconds | EventID_00 | EventID_01 | MIN_Value_00 | MIN_Value_01 | MAX_Value_00 | MAX_Value_01 | Actual_Value_00 | Actual_Value_01 | Status Feedback | Reserved | J1939 Oil PresHigh | None | No
179 | EV_J1939_Oil_PresOK | Unix Timestamp |  |  |  |  | Miliseconds | EventID_00 | EventID_01 | MIN_Value_00 | MIN_Value_01 | MAX_Value_00 | MAX_Value_01 | Actual_Value_00 | Actual_Value_01 | Status Feedback | Reserved | J1939 Oil PresOK | None | No
180 | EV_J1939_Fuel_Error | Unix Timestamp |  |  |  |  | Miliseconds | EventID_00 | EventID_01 | MIN_Value_00 | MIN_Value_01 | MAX_Value_00 | MAX_Value_01 | Actual_Value_00 | Actual_Value_01 | Status Feedback | Reserved | J1939 Fuel Error | None | No
181 | EV_J1939_Fuel_OK | Unix Timestamp |  |  |  |  | Miliseconds | EventID_00 | EventID_01 | MIN_Value_00 | MIN_Value_01 | MAX_Value_00 | MAX_Value_01 | Actual_Value_00 | Actual_Value_01 | Status Feedback | Reserved | J1939 Fuel OK | None | No
182 | EV_J1939_Rev_Error | Unix Timestamp |  |  |  |  | Miliseconds | EventID_00 | EventID_01 | MIN_Value_00 | MIN_Value_01 | MAX_Value_00 | MAX_Value_01 | Actual_Value_00 | Actual_Value_01 | Status Feedback | Reserved | J1939 Rev Error | None | No
183 | EV_J1939_Rev_OK | Unix Timestamp |  |  |  |  | Miliseconds | EventID_00 | EventID_01 | MIN_Value_00 | MIN_Value_01 | MAX_Value_00 | MAX_Value_01 | Actual_Value_00 | Actual_Value_01 | Status Feedback | Reserved | J1939 Rev OK | None | No
184 | Reserved Event ID | Unix Timestamp |  |  |  |  | Miliseconds | EventID_00 | EventID_01 | Reserved | Reserved | Reserved | Reserved | Reserved | Reserved | Reserved | Reserved | Reserved Event ID | None | No
185 | Reserved Event ID | Unix Timestamp |  |  |  |  | Miliseconds | EventID_00 | EventID_01 | Reserved | Reserved | Reserved | Reserved | Reserved | Reserved | Reserved | Reserved | Reserved Event ID | None | No
186 | Reserved Event ID | Unix Timestamp |  |  |  |  | Miliseconds | EventID_00 | EventID_01 | Reserved | Reserved | Reserved | Reserved | Reserved | Reserved | Reserved | Reserved | Reserved Event ID | None | No
187 | Reserved Event ID | Unix Timestamp |  |  |  |  | Miliseconds | EventID_00 | EventID_01 | Reserved | Reserved | Reserved | Reserved | Reserved | Reserved | Reserved | Reserved | Reserved Event ID | None | No
188 | EV_Beacon_Firmware_OK | Unix Timestamp |  |  |  |  | Miliseconds | EventID_00 | EventID_01 | Reserved | Reserved | Reserved | Reserved | Reserved | Reserved | Reserved | Reserved | Beacon Firmware Ok | None | yes
189 | EV_Beacon_Firmware_Fail | Unix Timestamp |  |  |  |  | Miliseconds | EventID_00 | EventID_01 | Reserved | Reserved | Reserved | Reserved | Reserved | Reserved | Reserved | Reserved | Beacoon Firmware Fail | None | yes
190 | EV_PDS_Fault | Unix Timestamp |  |  |  |  | Miliseconds | EventID_00 | EventID_01 | Reserved | Reserved | Reserved | Reserved | Reserved | Reserved | Reserved | Reserved | PDS Status Fail | None | yes
191 | EV_PDS_OK | Unix Timestamp |  |  |  |  | Miliseconds | EventID_00 | EventID_01 | Reserved | Reserved | Reserved | Reserved | Reserved | Reserved | Reserved | Reserved | PDS Status OK | None | yes
192 | EV_Vehicle_Fault | Unix Timestamp |  |  |  |  | Miliseconds | EventID_00 | EventID_01 | Reserved | Reserved | Reserved | Reserved | Reserved | Reserved | Reserved | Reserved | Machine Status OK | None | yes
193 | EV_Vehicle_OK | Unix Timestamp |  |  |  |  | Miliseconds | EventID_00 | EventID_01 | Reserved | Reserved | Reserved | Reserved | Reserved | Reserved | Reserved | Reserved | Machine Status Fail | None | yes
194 | EV_Confirm_Emergency_Stop | Unix Timestamp |  |  |  |  | Miliseconds | EventID_00 | EventID_01 | RegisterFormat | Confirm/Ignore | Reg_Value_00 | Reg_Value_01 | Reg_Value_02 | Reg_Value_03 | Reserved | Reserved | Machine Confirm Emergency Stop | None | yes
195 | EV_Confirm_Controlled_Stop | Unix Timestamp |  |  |  |  | Miliseconds | EventID_00 | EventID_01 | RegisterFormat | Confirm/Ignore | Reg_Value_00 | Reg_Value_01 | Reg_Value_02 | Reg_Value_03 | Reserved | Reserved | Machine Confirm Controlled Stop | None | yes
196 | EV_Confirm_SlowDown | Unix Timestamp |  |  |  |  | Miliseconds | EventID_00 | EventID_01 | RegisterFormat | Confirm/Ignore | Reg_Value_00 | Reg_Value_01 | Reg_Value_02 | Reg_Value_03 | Reserved | Reserved | Machine Confirm SlowDown | None | yes
197 | EV_Confirm_Bypass | Unix Timestamp |  |  |  |  | Miliseconds | EventID_00 | EventID_01 | RegisterFormat | Confirm/Ignore | Reg_Value_00 | Reg_Value_01 | Reg_Value_02 | Reg_Value_03 | Reserved | Reserved | Machine Confirm ByPass Propulsion | None | yes
198 | EV_Confirm_ApplySetPoint | Unix Timestamp |  |  |  |  | Miliseconds | EventID_00 | EventID_01 | RegisterFormat | Confirm/Ignore | Reg_Value_00 | Reg_Value_01 | Reg_Value_02 | Reg_Value_03 | Reserved | Reserved | Machine Apply Set Points | None | yes
199 | EV_Confirm_StandDown | Unix Timestamp |  |  |  |  | Miliseconds | EventID_00 | EventID_01 | RegisterFormat | Confirm/Ignore | Reg_Value_00 | Reg_Value_01 | Reg_Value_02 | Reg_Value_03 | Reserved | Reserved | Machine Confirm StandDown | None | yes
200 | EV_Confirm_Motion_Inhibit | Unix Timestamp |  |  |  |  | Miliseconds | EventID_00 | EventID_01 | RegisterFormat | Confirm/Ignore | Reg_Value_00 | Reg_Value_01 | Reg_Value_02 | Reg_Value_03 | Reserved | Reserved | Machine Confirm Motion Inhibit | None | yes
201 | EV_Negotiation_Incomplete | Unix Timestamp |  |  |  |  | Miliseconds | EventID_00 | EventID_01 | Reserved | Reserved | Reserved | Reserved | Reserved | Reserved | Reserved | Reserved | Negotiation Incomplete | Vehicle | yes
202 | EV_Negotiation_Complete_01 | Unix Timestamp |  |  |  |  | Miliseconds | EventID_00 | EventID_01 | Reserved | Reserved | Reserved | Reserved | Reserved | Reserved | Reserved | Reserved | Negotiation Completed | Vehicle | yes
203 | EV_Negotiation_Complete_02 | Unix Timestamp |  |  |  |  | Miliseconds | EventID_00 | EventID_01 | Reserved | Reserved | Reserved | Reserved | Reserved | Reserved | Reserved | Reserved | Negotiation Completed | Vehicle | yes
204 | EV_Negotiation_Complete_03 | Unix Timestamp |  |  |  |  | Miliseconds | EventID_00 | EventID_01 | Reserved | Reserved | Reserved | Reserved | Reserved | Reserved | Reserved | Reserved | Negotiation Completed | Vehicle | yes
205 | Reserved Event ID | Unix Timestamp |  |  |  |  | Miliseconds | EventID_00 | EventID_01 | Reserved | Reserved | Reserved | Reserved | Reserved | Reserved | Reserved | Reserved | Reserved Event ID | None | No
206 | Reserved Event ID | Unix Timestamp |  |  |  |  | Miliseconds | EventID_00 | EventID_01 | Reserved | Reserved | Reserved | Reserved | Reserved | Reserved | Reserved | Reserved | Reserved Event ID | None | No
207 | Reserved Event ID | Unix Timestamp |  |  |  |  | Miliseconds | EventID_00 | EventID_01 | Reserved | Reserved | Reserved | Reserved | Reserved | Reserved | Reserved | Reserved | Reserved Event ID | None | No
208 | Reserved Event ID | Unix Timestamp |  |  |  |  | Miliseconds | EventID_00 | EventID_01 | Reserved | Reserved | Reserved | Reserved | Reserved | Reserved | Reserved | Reserved | Reserved Event ID | None | No
209 | Reserved Event ID | Unix Timestamp |  |  |  |  | Miliseconds | EventID_00 | EventID_01 | Reserved | Reserved | Reserved | Reserved | Reserved | Reserved | Reserved | Reserved | Reserved Event ID | None | No
210 | EV_AdvisoryAction | Unix Timestamp |  |  |  |  | Miliseconds | EventID_00 | EventID_01 | Reserved | Reserved | Reserved | Reserved | Reserved | Reserved | Reserved | Reserved | Advisory Action | Operational | No
211 | EV_AdvisoryAction_End | Unix Timestamp |  |  |  |  | Miliseconds | EventID_00 | EventID_01 | Reserved | Reserved | Reserved | Reserved | Reserved | Reserved | Reserved | Reserved | Advisory Action End | Operational | No
212 | EV_SystemAction | Unix Timestamp |  |  |  |  | Miliseconds | EventID_00 | EventID_01 | Reserved | Reserved | Reserved | Reserved | Reserved | Reserved | Reserved | Reserved | System Action Applied | System | yes
213 | EV_SystemAction_End | Unix Timestamp |  |  |  |  | Miliseconds | EventID_00 | EventID_01 | Reserved | Reserved | Reserved | Reserved | Reserved | Reserved | Reserved | Reserved | System Actioon End | System | yes
214 | EV_PreProcessor01_RadarConnect01_Fail | Unix Timestamp |  |  |  |  | Miliseconds | EventID_00 | EventID_01 | Reserved | Reserved | Reserved | Reserved | Reserved | Reserved | Reserved | Reserved | EV_PreProcessor01_RadarConnect01_Fail | None | yes
215 | EV_PreProcessor01_RadarConnect01_OK | Unix Timestamp |  |  |  |  | Miliseconds | EventID_00 | EventID_01 | Reserved | Reserved | Reserved | Reserved | Reserved | Reserved | Reserved | Reserved | EV_PreProcessor01_RadarConnect01_OK | None | yes
216 | EV_PreProcessor01_RadarConnect02_Fail | Unix Timestamp |  |  |  |  | Miliseconds | EventID_00 | EventID_01 | Reserved | Reserved | Reserved | Reserved | Reserved | Reserved | Reserved | Reserved | EV_PreProcessor01_RadarConnect02_Fail | None | yes
217 | EV_PreProcessor01_RadarConnect02_OK | Unix Timestamp |  |  |  |  | Miliseconds | EventID_00 | EventID_01 | Reserved | Reserved | Reserved | Reserved | Reserved | Reserved | Reserved | Reserved | EV_PreProcessor01_RadarConnect02_OK | None | yes
218 | EV_EscapeSequence | Unix Timestamp |  |  |  |  | Miliseconds | EventID_00 | EventID_01 | Reserved | Reserved | Reserved | Reserved | Reserved | Reserved | Reserved | Reserved | EV_EscapeSequence | None | yes
219 | EV_EscapeSequence_End | Unix Timestamp |  |  |  |  | Miliseconds | EventID_00 | EventID_01 | Reserved | Reserved | Reserved | Reserved | Reserved | Reserved | Reserved | Reserved | EV_EscapeSequence_End | None | yes
220 | Reserved Event ID | Unix Timestamp |  |  |  |  | Miliseconds | EventID_00 | EventID_01 | Reserved | Reserved | Reserved | Reserved | Reserved | Reserved | Reserved | Reserved | Reserved Event ID | None | No
221 | Reserved Event ID | Unix Timestamp |  |  |  |  | Miliseconds | EventID_00 | EventID_01 | Reserved | Reserved | Reserved | Reserved | Reserved | Reserved | Reserved | Reserved | Reserved Event ID | None | No
222 | EV_LowPressure | Unix Timestamp |  |  |  |  | Miliseconds | EventID_00 | EventID_01 | Reserved | Reserved | Reserved | Reserved | Reserved | Reserved | Reserved | Reserved | EV_LowPressure | None | No
223 | EV_Tag_Test_Failed | Unix Timestamp |  |  |  |  | Miliseconds | EventID_00 | EventID_01 | Reserved | Reserved | Reserved | Reserved | Reserved | Reserved | Reserved | Reserved | EV_Tag_Test_Failed | None | No
224 | EV_Tag_Test_TimeOut | Unix Timestamp |  |  |  |  | Miliseconds | EventID_00 | EventID_01 | Reserved | Reserved | Reserved | Reserved | Reserved | Reserved | Reserved | Reserved | EV_Tag_Test_TimeOut | None | No
225 | EV_Output_01_On | Unix Timestamp |  |  |  |  | Miliseconds | EventID_00 | EventID_01 | Reserved | Reserved | Reserved | Reserved | Reserved | Reserved | Reserved | Reserved | Output 1 On | None | yes
226 | EV_Output_02_On | Unix Timestamp |  |  |  |  | Miliseconds | EventID_00 | EventID_01 | Reserved | Reserved | Reserved | Reserved | Reserved | Reserved | Reserved | Reserved | Output 2 On | None | yes
227 | EV_Output_03_On | Unix Timestamp |  |  |  |  | Miliseconds | EventID_00 | EventID_01 | Reserved | Reserved | Reserved | Reserved | Reserved | Reserved | Reserved | Reserved | Output 3 On | None | yes
228 | EV_Idle | Unix Timestamp |  |  |  |  | Miliseconds | EventID_00 | EventID_01 | Reserved | Reserved | Reserved | Reserved | Reserved | Reserved | Reserved | Reserved | Idle | None | No
229 | EV_Tag_Test_Passed | Unix Timestamp |  |  |  |  | Miliseconds | EventID_00 | EventID_01 | UID_00 | UID_01 | UID_02 | UID_03 | Tag_Volts | Stat_Byte | Reserved | Reserved | Tag Test Passed | None | No
230 | EV_Tag_Test_Failed | Unix Timestamp |  |  |  |  | Miliseconds | EventID_00 | EventID_01 | UID_00 | UID_01 | UID_02 | UID_03 | Tag_Volts | Stat_Byte | Reserved | Reserved | Tag Test Failed | None | No
231 | EV_Tag_Test_TimeOut | Unix Timestamp |  |  |  |  | Miliseconds | EventID_00 | EventID_01 | UID_00 | UID_01 | UID_02 | UID_03 | Reserved | Reserved | Reserved | Reserved | Tag Test TimeOut | None | No
232 | Reserved Event ID | Unix Timestamp |  |  |  |  | Miliseconds | EventID_00 | EventID_01 | Reserved | Reserved | Reserved | Reserved | Reserved | Reserved | Reserved | Reserved | Reserved Event ID | None | No
233 | Reserved Event ID | Unix Timestamp |  |  |  |  | Miliseconds | EventID_00 | EventID_01 | Reserved | Reserved | Reserved | Reserved | Reserved | Reserved | Reserved | Reserved | Reserved Event ID | None | No
234 | EV_Speedo_Op_Default | Unix Timestamp |  |  |  |  | Miliseconds | EventID_00 | EventID_01 | Reserved | Reserved | Reserved | Reserved | Reserved | Reserved | Reserved | Reserved | Speedo Op Default | None | No
235 | EV_Speedo_Brake_Test_Static_Pass | Unix Timestamp |  |  |  |  | Miliseconds | EventID_00 | EventID_01 | Current_L | Current_H | Brake_Test_Current_L | Brake_Test_Current_H | Pulses detected | Static brake timeout | Achieved_Duration | 0XFF | Brake Test Static Pass | None | No
236 | EV_Speedo_Brake_Test_Static_Fail | Unix Timestamp |  |  |  |  | Miliseconds | EventID_00 | EventID_01 | Speed_L | Speed_H | Static_Fail_Reason | Brake_Test_Current_L | Brake_Test_Current_H | Pulses detected | Maximum static brake time (s) | Static_OK_Cntr (s) | Brake Test Static Fail | None | No
237 | EV_Speedo_Brake_Test_Active | Unix Timestamp |  |  |  |  | Miliseconds | EventID_00 | EventID_01 | Brake_Test_Type | Required Deceleration | Min Brake Speed | Max Brake Speed | Reserved | Reserved | Reserved | Reserved | Brake Test Active | None | No
238 | EV_Dynamic_Test_Control | Unix Timestamp |  |  |  |  | Miliseconds | EventID_00 | EventID_01 | Speed_L | Speed_H | Brake_Test_Type | Reserved | Reserved | Reserved | Reserved | Reserved | Dynamic Test Control | None | No
239 | EV_Dynamic_Test_Result | Unix Timestamp |  |  |  |  | Miliseconds | EventID_00 | EventID_01 | Speed_L | Speed_H | Test Results + reason | Achieved Deceleration | Reserved | Reserved | Reserved | Reserved | Dynamic Test Result | None | No
240 | EV_Wheel_Slip_Active | Unix Timestamp |  |  |  |  | Miliseconds | EventID_00 | EventID_01 | Speed_L | Speed_H | Dynamic _Brake_Status | Reserved | Reserved | Reserved | Reserved | Reserved | Wheel Slip Active | None | No
241 | EV_Brake_Test_Failed | Unix Timestamp |  |  |  |  | Miliseconds | EventID_00 | EventID_01 | Reserved | Reserved | Reserved | Reserved | Reserved | Reserved | Reserved | Reserved | Brake Test Failed | None | No
242 | Reserved Event ID | Unix Timestamp |  |  |  |  | Miliseconds | EventID_00 | EventID_01 | Reserved | Reserved | Reserved | Reserved | Reserved | Reserved | Reserved | Reserved | Reserved Event ID | None | No
243 | EV_Loco_Motor_Stall | Unix Timestamp |  |  |  |  | Miliseconds | EventID_00 | EventID_01 | Reserved | Reserved | Reserved | Reserved | Reserved | Reserved | Reserved | Reserved | EV_Loco_Motor_Stall | None | No
244 | EV_User_ACK_CAS | Unix Timestamp |  |  |  |  | Miliseconds | EventID_00 | EventID_01 | EventID_00 | EventID_00 | UID_00 | UID_01 | UID_02 | UID_03 | VID_00 | VID_01 | User ACK CAS | None | No
245 | EV_Bypass_Actions | Unix Timestamp |  |  |  |  | Miliseconds | EventID_00 | EventID_01 | Reserved | Reserved | Reserved | Reserved | Reserved | Reserved | Reserved | Reserved | EV_Bypass_Actions | None | yes
246 | EV_Exp_RS485Fix2_Fail | Unix Timestamp |  |  |  |  | Miliseconds | EventID_00 | EventID_01 | Reserved | Reserved | Reserved | Reserved | Reserved | Reserved | Reserved | Reserved | Beacon Failed | None | yes
247 | EV_Exp_RS485Fix2_OK | Unix Timestamp |  |  |  |  | Miliseconds | EventID_00 | EventID_01 | Reserved | Reserved | Reserved | Reserved | Reserved | Reserved | Reserved | Reserved | Beacon Ok | None | yes
248 | EV_Exp_RS485Battery_Fail | Unix Timestamp |  |  |  |  | Miliseconds | EventID_00 | EventID_01 | Reserved | Reserved | Reserved | Reserved | Reserved | Reserved | Reserved | Reserved | Beacon Charging Hold | None | yes
249 | EV_Exp_RS485Battery_OK | Unix Timestamp |  |  |  |  | Miliseconds | EventID_00 | EventID_01 | Reserved | Reserved | Reserved | Reserved | Reserved | Reserved | Reserved | Reserved | Beacon Charging Ok | None | yes
250 | EV_Fusion_Calibrate_Fail | Unix Timestamp |  |  |  |  | Miliseconds | EventID_00 | EventID_01 | Reserved | Reserved | Reserved | Reserved | Reserved | Reserved | Reserved | Reserved | Calibration Fail | System | yes
251 | EV_Fusion_Calibrate_OK | Unix Timestamp |  |  |  |  | Miliseconds | EventID_00 | EventID_01 | Reserved | Reserved | Reserved | Reserved | Reserved | Reserved | Reserved | Reserved | Calibration Ok | System | yes
252 | EV_RadarPreProcessor02_Communication_Fail | Unix Timestamp |  |  |  |  | Miliseconds | EventID_00 | EventID_01 | Reserved | Reserved | Reserved | Reserved | Reserved | Reserved | Reserved | Reserved | Radar Pre-Processor 2 Communication Fail | System | yes
253 | EV_RadarPreProcessor02_Communication_OK | Unix Timestamp |  |  |  |  | Miliseconds | EventID_00 | EventID_01 | Reserved | Reserved | Reserved | Reserved | Reserved | Reserved | Reserved | Reserved | Radar Pre-Processor 2 Communication Ok | System | yes
254 | EV_PreProcessor02_RadarConnect01_Fail | Unix Timestamp |  |  |  |  | Miliseconds | EventID_00 | EventID_01 | Reserved | Reserved | Reserved | Reserved | Reserved | Reserved | Reserved | Reserved | Radar Pre-Processor 2 Radar Connect 1 Fail | System | yes
255 | EV_PreProcessor02_RadarConnect01_OK | Unix Timestamp |  |  |  |  | Miliseconds | EventID_00 | EventID_01 | Reserved | Reserved | Reserved | Reserved | Reserved | Reserved | Reserved | Reserved | Radar Pre-Processor 2 Radar Connect 1 Ok | System | yes
256 | EV_PreProcessor02_RadarConnect02_Fail | Unix Timestamp |  |  |  |  | Miliseconds | EventID_00 | EventID_01 | Reserved | Reserved | Reserved | Reserved | Reserved | Reserved | Reserved | Reserved | Radar Pre-Processor 2 Radar Connect 2 Fail | System | yes
257 | EV_PreProcessor02_RadarConnect02_OK | Unix Timestamp |  |  |  |  | Miliseconds | EventID_00 | EventID_01 | Reserved | Reserved | Reserved | Reserved | Reserved | Reserved | Reserved | Reserved | Radar Pre-Processor 2 Radar Connect 2 Ok | System | yes
258 | EV_PulseDeviceExclusionCAN01_OK | Unix Timestamp |  |  |  |  | Miliseconds | EventID_00 | EventID_01 | Reserved | Reserved | Reserved | Reserved | Reserved | Reserved | Reserved | Reserved | Exclusion Device 1 CAN Ok | System | yes
259 | EV_PulseDeviceExclusionCAN01_Fail | Unix Timestamp |  |  |  |  | Miliseconds | EventID_00 | EventID_01 | Reserved | Reserved | Reserved | Reserved | Reserved | Reserved | Reserved | Reserved | Exclusion Device 1 CAN Fail | System | yes
260 | EV_PulseDeviceExclusionCAN02_OK | Unix Timestamp |  |  |  |  | Miliseconds | EventID_00 | EventID_01 | Reserved | Reserved | Reserved | Reserved | Reserved | Reserved | Reserved | Reserved | Exclusion Device 2 CAN Ok | System | yes
261 | EV_PulseDeviceExclusionCAN02_Fail | Unix Timestamp |  |  |  |  | Miliseconds | EventID_00 | EventID_01 | Reserved | Reserved | Reserved | Reserved | Reserved | Reserved | Reserved | Reserved | Exclusion Device 2 CAN Fail | System | yes
262 | EV_PulseDeviceExclusionCAN03_OK | Unix Timestamp |  |  |  |  | Miliseconds | EventID_00 | EventID_01 | Reserved | Reserved | Reserved | Reserved | Reserved | Reserved | Reserved | Reserved | Exclusion Device 3 CAN Ok | System | yes
263 | EV_PulseDeviceExclusionCAN03_Fail | Unix Timestamp |  |  |  |  | Miliseconds | EventID_00 | EventID_01 | Reserved | Reserved | Reserved | Reserved | Reserved | Reserved | Reserved | Reserved | Exclusion Device 3 CAN Fail | System | yes
264 | EV_PulseDeviceExclusionCAN04_OK | Unix Timestamp |  |  |  |  | Miliseconds | EventID_00 | EventID_01 | Reserved | Reserved | Reserved | Reserved | Reserved | Reserved | Reserved | Reserved | Exclusion Device 4 CAN Ok | System | yes
265 | EV_PulseDeviceExclusionCAN04_Fail | Unix Timestamp |  |  |  |  | Miliseconds | EventID_00 | EventID_01 | Reserved | Reserved | Reserved | Reserved | Reserved | Reserved | Reserved | Reserved | Exclusion Device 4 CAN Fail | System | yes
266 | EV_VDS_RS485_OK | Unix Timestamp |  |  |  |  | Miliseconds | EventID_00 | EventID_01 | Reserved | Reserved | Reserved | Reserved | Reserved | Reserved | Reserved | Reserved | TMM Sensor RS485 Ok | System | yes
267 | EV_VDS_RS485_Fail | Unix Timestamp |  |  |  |  | Miliseconds | EventID_00 | EventID_01 | Reserved | Reserved | Reserved | Reserved | Reserved | Reserved | Reserved | Reserved | TMM Sensor RS485 Fail | System | yes
268 | EV_LF_Front_Firmware_OK | Unix Timestamp |  |  |  |  | Miliseconds | EventID_00 | EventID_01 | Reserved | Reserved | Reserved | Reserved | Reserved | Reserved | Reserved | Reserved | LF Front Sensor Firmware OK | System | yes
269 | EV_LF_Front_Firmware_Fail | Unix Timestamp |  |  |  |  | Miliseconds | EventID_00 | EventID_01 | Reserved | Reserved | Reserved | Reserved | Reserved | Reserved | Reserved | Reserved | LF Front Sensor Firmware Fail | System | yes
270 | EV_LF_Rear_Firmware_OK | Unix Timestamp |  |  |  |  | Miliseconds | EventID_00 | EventID_01 | Reserved | Reserved | Reserved | Reserved | Reserved | Reserved | Reserved | Reserved | LF Rear Sensor Firmware OK | System | yes
271 | EV_LF_Rear_Firmware_Fail | Unix Timestamp |  |  |  |  | Miliseconds | EventID_00 | EventID_01 | Reserved | Reserved | Reserved | Reserved | Reserved | Reserved | Reserved | Reserved | LF Rear Sensor Firmware Fail | System | yes
272 | EV_LF_Left_Firmware_OK | Unix Timestamp |  |  |  |  | Miliseconds | EventID_00 | EventID_01 | Reserved | Reserved | Reserved | Reserved | Reserved | Reserved | Reserved | Reserved | LF Left Sensor Firmware OK | System | yes
273 | EV_LF_Left_Firmware_Fail | Unix Timestamp |  |  |  |  | Miliseconds | EventID_00 | EventID_01 | Reserved | Reserved | Reserved | Reserved | Reserved | Reserved | Reserved | Reserved | LF Left Sensor Firmware Fail | System | yes
274 | EV_LF_Right_Firmware_OK | Unix Timestamp |  |  |  |  | Miliseconds | EventID_00 | EventID_01 | Reserved | Reserved | Reserved | Reserved | Reserved | Reserved | Reserved | Reserved | LF Right Sensor Firmware OK | System | yes
275 | EV_LF_Right_Firmware_Fail | Unix Timestamp |  |  |  |  | Miliseconds | EventID_00 | EventID_01 | Reserved | Reserved | Reserved | Reserved | Reserved | Reserved | Reserved | Reserved | LF Right Sensor Firmware Fail | System | yes
276 | EV_LF_Exc_01_Firmware_OK | Unix Timestamp |  |  |  |  | Miliseconds | EventID_00 | EventID_01 | Reserved | Reserved | Reserved | Reserved | Reserved | Reserved | Reserved | Reserved | Exclusion Device 1 Firmware OK | System | yes
277 | EV_LF_Exc_01_Firmware_Fail | Unix Timestamp |  |  |  |  | Miliseconds | EventID_00 | EventID_01 | Reserved | Reserved | Reserved | Reserved | Reserved | Reserved | Reserved | Reserved | Exclusion Device 1 Firmware Fail | System | yes
278 | EV_LF_Exc_02_Firmware_OK | Unix Timestamp |  |  |  |  | Miliseconds | EventID_00 | EventID_01 | Reserved | Reserved | Reserved | Reserved | Reserved | Reserved | Reserved | Reserved | Exclusion Device 2 Firmware OK | System | yes
279 | EV_LF_Exc_02_Firmware_Fail | Unix Timestamp |  |  |  |  | Miliseconds | EventID_00 | EventID_01 | Reserved | Reserved | Reserved | Reserved | Reserved | Reserved | Reserved | Reserved | Exclusion Device 2 Firmware Fail | System | yes
280 | EV_LF_Exc_03_Firmware_OK | Unix Timestamp |  |  |  |  | Miliseconds | EventID_00 | EventID_01 | Reserved | Reserved | Reserved | Reserved | Reserved | Reserved | Reserved | Reserved | Exclusion Device 3 Firmware OK | System | yes
281 | EV_LF_Exc_03_Firmware_Fail | Unix Timestamp |  |  |  |  | Miliseconds | EventID_00 | EventID_01 | Reserved | Reserved | Reserved | Reserved | Reserved | Reserved | Reserved | Reserved | Exclusion Device 3 Firmware Fail | System | yes
282 | EV_LF_Exc_04_Firmware_OK | Unix Timestamp |  |  |  |  | Miliseconds | EventID_00 | EventID_01 | Reserved | Reserved | Reserved | Reserved | Reserved | Reserved | Reserved | Reserved | Exclusion Device 4 Firmware OK | System | yes
283 | EV_LF_Exc_04_Firmware_Fail | Unix Timestamp |  |  |  |  | Miliseconds | EventID_00 | EventID_01 | Reserved | Reserved | Reserved | Reserved | Reserved | Reserved | Reserved | Reserved | Exclusion Device 4 Firmware Fail | System | yes
284 | EV_Test_Firmware_Active | Unix Timestamp |  |  |  |  | Miliseconds | EventID_00 | EventID_01 | Reserved | Reserved | Reserved | Reserved | Reserved | Reserved | Reserved | Reserved | Test Firmware | System | yes
285 | EV_Test_Firmware_Deactive | Unix Timestamp |  |  |  |  | Miliseconds | EventID_00 | EventID_01 | Reserved | Reserved | Reserved | Reserved | Reserved | Reserved | Reserved | Reserved | Released Firmware | System | yes
286 | EV_Downloading_Beacon_Firmware | Unix Timestamp |  |  |  |  | Miliseconds | EventID_00 | EventID_01 | Reserved | Reserved | Reserved | Reserved | Reserved | Reserved | Reserved | Reserved | Beacon Download Started | System | yes
287 | EV_Downloading_Beacon_Firmware_end | Unix Timestamp |  |  |  |  | Miliseconds | EventID_00 | EventID_01 | Reserved | Reserved | Reserved | Reserved | Reserved | Reserved | Reserved | Reserved | Beacon Download Finished | System | yes
288 | EV_Updating_Beacon_Firmware | Unix Timestamp |  |  |  |  | Miliseconds | EventID_00 | EventID_01 | Reserved | Reserved | Reserved | Reserved | Reserved | Reserved | Reserved | Reserved | Beacon Update Started | System | yes
289 | EV_Updating_Beacon_Firmware_end | [5 empty] | Miliseconds | EventID_00 | EventID_01 | Reserved | Reserved | Reserved | Reserved | Reserved | Reserved | Reserved | Reserved | Beacon Update Finished | System | yes
290 | EV_TMM_Internal_OK | Unix Timestamp |  |  |  |  | Miliseconds | EventID_00 | EventID_01 | Reserved | Reserved | Reserved | Reserved | Reserved | Reserved | Reserved | Reserved | TMM - Internal OK | System | yes
291 | EV_TMM_Internal_Fail | Unix Timestamp |  |  |  |  | Miliseconds | EventID_00 | EventID_01 | Reserved | Reserved | Reserved | Reserved | Reserved | Reserved | Reserved | Reserved | TMM - Internal Fail | System | yes
292 | EV_VTS_Status_Not_Tested | Unix Timestamp |  |  |  |  | Miliseconds | EventID_00 | EventID_01 | Reserved | Reserved | Reserved | Reserved | Reserved | Reserved | Reserved | Reserved | Vehicle Not Tested | System | yes
293 | EV_VTS_Status_Healthy | Unix Timestamp |  |  |  |  | Miliseconds | EventID_00 | EventID_01 | Reserved | Reserved | Reserved | Reserved | Reserved | Reserved | Reserved | Reserved | Vehicle Healthy | System | yes
294 | EV_VTS_Status_Faulty | Unix Timestamp |  |  |  |  | Miliseconds | EventID_00 | EventID_01 | Reserved | Reserved | Reserved | Reserved | Reserved | Reserved | Reserved | Reserved | Vehicle Faulty | System | yes
295 | EV_Vehicle_Test_Station | Unix Timestamp |  |  |  |  | Miliseconds | EventID_00 | EventID_01 | Reserved | Reserved | Reserved | Reserved | Reserved | Reserved | Reserved | Reserved | Vehicle Test Station | System | yes
296 | EV_Output_01_Off | Unix Timestamp |  |  |  |  | Miliseconds | EventID_00 | EventID_01 | Reserved | Reserved | Reserved | Reserved | Reserved | Reserved | Reserved | Reserved | Output 1 Off | None | yes
297 | EV_Output_02_Off | Unix Timestamp |  |  |  |  | Miliseconds | EventID_00 | EventID_01 | Reserved | Reserved | Reserved | Reserved | Reserved | Reserved | Reserved | Reserved | Output 2 Off | None | yes
298 | EV_Output_03_Off | Unix Timestamp |  |  |  |  | Miliseconds | EventID_00 | EventID_01 | Reserved | Reserved | Reserved | Reserved | Reserved | Reserved | Reserved | Reserved | Output 3 Off | None | yes
299 | EV_Output_04_On | Unix Timestamp |  |  |  |  | Miliseconds | EventID_00 | EventID_01 | Reserved | Reserved | Reserved | Reserved | Reserved | Reserved | Reserved | Reserved | Output 4 On | None | yes
300 | EV_Output_04_Off | Unix Timestamp |  |  |  |  | Miliseconds | EventID_00 | EventID_01 | Reserved | Reserved | Reserved | Reserved | Reserved | Reserved | Reserved | Reserved | Output 4 Off | None | yes
301 | EV_PTS_Health_Status_Enter_01 | Unix Timestamp |  |  |  |  | Miliseconds | EventID_00 | EventID_01 | UID_00 | UID_01 | UID_02 | UID_03 | LF_X_Axes_00 | LF_X_Axes_01 | LF_X_Axes_02 | LF_X_Axes_03 | PTS Health Status Enter 1 | System | yes
302 | EV_PTS_Health_Status_Enter_02 | Unix Timestamp |  |  |  |  | Miliseconds | EventID_00 | EventID_01 | LF_Y_Axes_00 | LF_Y_Axes_01 | LF_Y_Axes_02 | LF_Y_Axes_03 | LF_Z_Axes_00 | LF_Z_Axes_01 | LF_Z_Axes_02 | LF_Z_Axes_03 | PTS Health Status Enter 2 | System | yes
303 | EV_PTS_Health_Status_Enter_03 | Unix Timestamp |  |  |  |  | Miliseconds | EventID_00 | EventID_01 | Battery_Voltage_00 | Battery_Voltage_01 | Firm_Rev | Firm_SubRev | GSP_Fix_Type | Health_Status | LF_DB_Strength | Reserved | PTS Health Status Enter 3 | System | yes
304 | EV_PTS_Health_Status_Enter_04 | Unix Timestamp |  |  |  |  | Miliseconds | EventID_00 | EventID_01 | Status_Word_00 | Status_Word_01 | Status_Word_02 | Status_Word_03 | Reserved | Reserved | Reserved | Reserved | PTS Health Status Enter 4 | System | yes
305 | EV_PTS_Health_Status_Exit_01 | Unix Timestamp |  |  |  |  | Miliseconds | EventID_00 | EventID_01 | UID_00 | UID_01 | UID_02 | UID_03 | LF_X_Axes_00 | LF_X_Axes_01 | LF_X_Axes_02 | LF_X_Axes_03 | PTS Health Status Exit 1 | System | yes
306 | EV_PTS_Health_Status_Exit_02 | Unix Timestamp |  |  |  |  | Miliseconds | EventID_00 | EventID_01 | LF_Y_Axes_00 | LF_Y_Axes_01 | LF_Y_Axes_02 | LF_Y_Axes_03 | LF_Z_Axes_00 | LF_Z_Axes_01 | LF_Z_Axes_02 | LF_Z_Axes_03 | PTS Health Status Exit 2 | System | yes
307 | EV_PTS_Health_Status_Exit_03 | Unix Timestamp |  |  |  |  | Miliseconds | EventID_00 | EventID_01 | Battery_Voltage_00 | Battery_Voltage_01 | Firm_Rev | Firm_SubRev | GSP_Fix_Type | Health_Status | LF_DB_Strength | Reserved | PTS Health Status Exit 3 | System | yes
308 | EV_PTS_Health_Status_Enter_04 | Unix Timestamp |  |  |  |  | Miliseconds | EventID_00 | EventID_01 | Status_Word_00 | Status_Word_01 | Status_Word_02 | Status_Word_03 | Reserved | Reserved | Reserved | Reserved | PTS Health Status Exit 4 | System | yes
309 | EV_PTS_Health_Status_Update_01 | Unix Timestamp |  |  |  |  | Miliseconds | EventID_00 | EventID_01 | UID_00 | UID_01 | UID_02 | UID_03 | LF_X_Axes_00 | LF_X_Axes_01 | LF_X_Axes_02 | LF_X_Axes_03 | PTS Health Status Update 1 | System | yes
310 | EV_PTS_Health_Status_Update_02 | Unix Timestamp |  |  |  |  | Miliseconds | EventID_00 | EventID_01 | LF_Y_Axes_00 | LF_Y_Axes_01 | LF_Y_Axes_02 | LF_Y_Axes_03 | LF_Z_Axes_00 | LF_Z_Axes_01 | LF_Z_Axes_02 | LF_Z_Axes_03 | PTS Health Status Update 2 | System | yes
311 | EV_PTS_Health_Status_Update_03 | Unix Timestamp |  |  |  |  | Miliseconds | EventID_00 | EventID_01 | Battery_Voltage_00 | Battery_Voltage_01 | Firm_Rev | Firm_SubRev | GSP_Fix_Type | Health_Status | LF_DB_Strength | Reserved | PTS Health Status Update 3 | System | yes
312 | EV_PTS_Health_Status_Enter_04 | Unix Timestamp |  |  |  |  | Miliseconds | EventID_00 | EventID_01 | Status_Word_00 | Status_Word_01 | Status_Word_02 | Status_Word_03 | Reserved | Reserved | Reserved | Reserved | PTS Health Status Update 4 | System | yes
313 | EV_Firmware_Updated | Unix Timestamp |  |  |  |  | Miliseconds | EventID_00 | EventID_01 | Old Version | Old Subversion | New Version | New Subversion | Reserved | Reserved | Reserved | Reserved | Firmware Update | System | yes
314 | EV_DateTime_Updated | Unix Timestamp |  |  |  |  | Miliseconds | EventID_00 | EventID_01 | DateTIme_Old_00 | DateTIme_Old_01 | DateTIme_Old_02 | DateTIme_Old_03 | DateTIme_New_00 | DateTIme_New_00 | DateTIme_New_00 | DateTIme_New_00 | RTC Update | System | yes
315 | EV_ORS_Operator_Enrolment_Start | Unix Timestamp |  |  |  |  | Miliseconds | EventID_00 | EventID_01 | Reserved | Reserved | Reserved | Reserved | Reserved | Reserved | Reserved | Reserved | ORS Operator Enrolment Start | System | yes
316 | EV_ORS_Operator_Verification_Start | Unix Timestamp |  |  |  |  | Miliseconds | EventID_00 | EventID_01 | Reserved | Reserved | Reserved | Reserved | Reserved | Reserved | Reserved | Reserved | ORS Operator Verification Start | System | yes
317 | EV_ORS_Operator_Process_Pass | Unix Timestamp |  |  |  |  | Miliseconds | EventID_00 | EventID_01 | LF_Z_Axes_02 | LF_Z_Axes_03 | Battery_Voltage_00 | Battery_Voltage_01 | Firm_Rev | Firm_SubRev | GSP_Fix_Type | Health_Status_00 | ORS Operator Process Pass | System | yes
318 | EV_ORS_Operator_Process_Fail | Unix Timestamp |  |  |  |  | Miliseconds | EventID_00 | EventID_01 | Reserved | Reserved | Reserved | Reserved | Reserved | Reserved | Reserved | Reserved | ORS Operator Process Fail | System | yes
319 | EV_FPS_Communication_Success | Unix Timestamp |  |  |  |  | Miliseconds | EventID_00 | EventID_01 | Reserved | Reserved | Reserved | Reserved | Reserved | Reserved | Reserved | Reserved | FPS Communication Success | System | yes
320 | EV_FPS_Communication_Failed | Unix Timestamp |  |  |  |  | Miliseconds | EventID_00 | EventID_01 | Reserved | Reserved | Reserved | Reserved | Reserved | Reserved | Reserved | Reserved | FPS Communication Failed | System | yes
321 | EV_FPS_Communication_Opened | Unix Timestamp |  |  |  |  | Miliseconds | EventID_00 | EventID_01 | Reserved | Reserved | Reserved | Reserved | Reserved | Reserved | Reserved | Reserved | FPS Communication Opened | System | yes
322 | EV_FPS_Communication_Closed | Unix Timestamp |  |  |  |  | Miliseconds | EventID_00 | EventID_01 | Reserved | Reserved | Reserved | Reserved | Reserved | Reserved | Reserved | Reserved | FPS Communication Closed | System | yes
323 | EV_FPS_Finger_Present | Unix Timestamp |  |  |  |  | Miliseconds | EventID_00 | EventID_01 | Reserved | Reserved | Reserved | Reserved | Reserved | Reserved | Reserved | Reserved | FPS Finger Present | System | yes
324 | EV_FPS_Finger_NotPresent | Unix Timestamp |  |  |  |  | Miliseconds | EventID_00 | EventID_01 | Reserved | Reserved | Reserved | Reserved | Reserved | Reserved | Reserved | Reserved | FPS Finger Not Present | System | yes
325 | EV_FPS_FP_Captured | Unix Timestamp |  |  |  |  | Miliseconds | EventID_00 | EventID_01 | Reserved | Reserved | Reserved | Reserved | Reserved | Reserved | Reserved | Reserved | FPS FP Captured | System | yes
326 | EV_FPS_FP_NotCaptured | Unix Timestamp |  |  |  |  | Miliseconds | EventID_00 | EventID_01 | Reserved | Reserved | Reserved | Reserved | Reserved | Reserved | Reserved | Reserved | FPS FP Not Captured | System | yes
327 | EV_FPS_FP_Compare_Pass | Unix Timestamp |  |  |  |  | Miliseconds | EventID_00 | EventID_01 | Reserved | Reserved | Reserved | Reserved | Reserved | Reserved | Reserved | Reserved | FPS FP Compare Pass | System | yes
328 | EV_FPS_FP_Compare_Fail | Unix Timestamp |  |  |  |  | Miliseconds | EventID_00 | EventID_01 | Reserved | Reserved | Reserved | Reserved | Reserved | Reserved | Reserved | Reserved | FPS FP Compare Fail | System | yes
329 | EV_TMM_01_OK | Unix Timestamp |  |  |  |  | Miliseconds | EventID_00 | EventID_01 | Reserved | Reserved | Reserved | Reserved | Reserved | Reserved | Reserved | Reserved | TMM 01 OK | System | yes
330 | EV_TMM_01_Fail | Unix Timestamp |  |  |  |  | Miliseconds | EventID_00 | EventID_01 | Reserved | Reserved | Reserved | Reserved | Reserved | Reserved | Reserved | Reserved | TMM 01 Fail | System | yes
331 | EV_TMM_02_OK | Unix Timestamp |  |  |  |  | Miliseconds | EventID_00 | EventID_01 | Reserved | Reserved | Reserved | Reserved | Reserved | Reserved | Reserved | Reserved | TMM 02 OK | System | yes
332 | EV_TMM_02_Fail | Unix Timestamp |  |  |  |  | Miliseconds | EventID_00 | EventID_01 | Reserved | Reserved | Reserved | Reserved | Reserved | Reserved | Reserved | Reserved | TMM 02 Fail | System | yes
333 | EV_TMM_03_OK | Unix Timestamp |  |  |  |  | Miliseconds | EventID_00 | EventID_01 | Reserved | Reserved | Reserved | Reserved | Reserved | Reserved | Reserved | Reserved | TMM 03 OK | System | yes
334 | EV_TMM_03_Fail | Unix Timestamp |  |  |  |  | Miliseconds | EventID_00 | EventID_01 | Reserved | Reserved | Reserved | Reserved | Reserved | Reserved | Reserved | Reserved | TMM 03 Fail | System | yes
335 | EV_TMM_04_OK | Unix Timestamp |  |  |  |  | Miliseconds | EventID_00 | EventID_01 | Reserved | Reserved | Reserved | Reserved | Reserved | Reserved | Reserved | Reserved | TMM 04 OK | System | yes
336 | EV_TMM_04_Fail | Unix Timestamp |  |  |  |  | Miliseconds | EventID_00 | EventID_01 | Reserved | Reserved | Reserved | Reserved | Reserved | Reserved | Reserved | Reserved | TMM 04 Fail | System | yes
337 | EV_TMM_05_OK | Unix Timestamp |  |  |  |  | Miliseconds | EventID_00 | EventID_01 | Reserved | Reserved | Reserved | Reserved | Reserved | Reserved | Reserved | Reserved | TMM 05 OK | System | yes
338 | EV_TMM_05_Fail | Unix Timestamp |  |  |  |  | Miliseconds | EventID_00 | EventID_01 | Reserved | Reserved | Reserved | Reserved | Reserved | Reserved | Reserved | Reserved | TMM 05 Fail | System | yes
339 | EV_Display_On | Unix Timestamp |  |  |  |  | Miliseconds | EventID_00 | EventID_01 | Reserved | Reserved | Reserved | Reserved | Reserved | Reserved | Reserved | Reserved | Display On | System | yes
340 | EV_Display_Off | Unix Timestamp |  |  |  |  | Miliseconds | EventID_00 | EventID_01 | Reserved | Reserved | Reserved | Reserved | Reserved | Reserved | Reserved | Reserved | Display Off | System | yes
341 | EV_SpeedZone | Unix Timestamp |  |  |  |  | Miliseconds | EventID_00 | EventID_01 | Reserved | Reserved | Reserved | Reserved | Reserved | Reserved | Reserved | Reserved | Speed Zone | System | yes
342 | EV_PDSSystem | Unix Timestamp |  |  |  |  | Miliseconds | EventID_00 | EventID_01 | Reserved | Reserved | Reserved | Reserved | Reserved | Reserved | Reserved | Reserved | PDS System | System | yes
343 | EV_Pulse400_UART_Fail | Unix Timestamp |  |  |  |  | Miliseconds | EventID_00 | EventID_01 | Reserved | Reserved | Reserved | Reserved | Reserved | Reserved | Reserved | Reserved | Pulse400 UART Fail | System | yes
344 | EV_Pulse400_UART_OK | Unix Timestamp |  |  |  |  | Miliseconds | EventID_00 | EventID_01 | Reserved | Reserved | Reserved | Reserved | Reserved | Reserved | Reserved | Reserved | Pulse400 UART OK | System | yes
345 | EV_Camera_01_OK | Unix Timestamp |  |  |  |  | Miliseconds | EventID_00 | EventID_01 | Reserved | Reserved | Reserved | Reserved | Reserved | Reserved | Reserved | Reserved | Camera 01 OK | System | yes
346 | EV_Camera_01_Fail | Unix Timestamp |  |  |  |  | Miliseconds | EventID_00 | EventID_01 | Reserved | Reserved | Reserved | Reserved | Reserved | Reserved | Reserved | Reserved | Camera 01 Fail | System | yes
347 | EV_Camera_02_OK | Unix Timestamp |  |  |  |  | Miliseconds | EventID_00 | EventID_01 | Reserved | Reserved | Reserved | Reserved | Reserved | Reserved | Reserved | Reserved | Camera 02 OK | System | yes
348 | EV_Camera_02_Fail | Unix Timestamp |  |  |  |  | Miliseconds | EventID_00 | EventID_01 | Reserved | Reserved | Reserved | Reserved | Reserved | Reserved | Reserved | Reserved | Camera 02 Fail | System | yes
349 | EV_Camera_03_OK | Unix Timestamp |  |  |  |  | Miliseconds | EventID_00 | EventID_01 | Reserved | Reserved | Reserved | Reserved | Reserved | Reserved | Reserved | Reserved | Camera 03 OK | System | yes
350 | EV_Camera_03_Fail | Unix Timestamp |  |  |  |  | Miliseconds | EventID_00 | EventID_01 | Reserved | Reserved | Reserved | Reserved | Reserved | Reserved | Reserved | Reserved | Camera 03 Fail | System | yes
351 | EV_Camera_04_OK | Unix Timestamp |  |  |  |  | Miliseconds | EventID_00 | EventID_01 | Reserved | Reserved | Reserved | Reserved | Reserved | Reserved | Reserved | Reserved | Camera 04 OK | System | yes
352 | EV_Camera_04_Fail | Unix Timestamp |  |  |  |  | Miliseconds | EventID_00 | EventID_01 | Reserved | Reserved | Reserved | Reserved | Reserved | Reserved | Reserved | Reserved | Camera 04 Fail | System | yes
353 | EV_Camera_05_OK | Unix Timestamp |  |  |  |  | Miliseconds | EventID_00 | EventID_01 | Reserved | Reserved | Reserved | Reserved | Reserved | Reserved | Reserved | Reserved | Camera 05 OK | System | yes
354 | EV_Camera_05_Fail | Unix Timestamp |  |  |  |  | Miliseconds | EventID_00 | EventID_01 | Reserved | Reserved | Reserved | Reserved | Reserved | Reserved | Reserved | Reserved | Camera 05 Fail | System | yes
355 | EV_Camera_06_OK | Unix Timestamp |  |  |  |  | Miliseconds | EventID_00 | EventID_01 | Reserved | Reserved | Reserved | Reserved | Reserved | Reserved | Reserved | Reserved | Camera 06 OK | System | yes
356 | EV_Camera_06_Fail | Unix Timestamp |  |  |  |  | Miliseconds | EventID_00 | EventID_01 | Reserved | Reserved | Reserved | Reserved | Reserved | Reserved | Reserved | Reserved | Camera 06 Fail | System | yes
357 | EV_Camera_07_OK | Unix Timestamp |  |  |  |  | Miliseconds | EventID_00 | EventID_01 | Reserved | Reserved | Reserved | Reserved | Reserved | Reserved | Reserved | Reserved | Camera 07 OK | System | yes
358 | EV_Camera_07_Fail | Unix Timestamp |  |  |  |  | Miliseconds | EventID_00 | EventID_01 | Reserved | Reserved | Reserved | Reserved | Reserved | Reserved | Reserved | Reserved | Camera 07 Fail | System | yes
359 | EV_Camera_08_OK | Unix Timestamp |  |  |  |  | Miliseconds | EventID_00 | EventID_01 | Reserved | Reserved | Reserved | Reserved | Reserved | Reserved | Reserved | Reserved | Camera 08 OK | System | yes
360 | EV_Camera_08_Fail | Unix Timestamp |  |  |  |  | Miliseconds | EventID_00 | EventID_01 | Reserved | Reserved | Reserved | Reserved | Reserved | Reserved | Reserved | Reserved | Camera 08 Fail | System | yes
361 | EV_Camera_01_Detect_OK | Unix Timestamp |  |  |  |  | Miliseconds | EventID_00 | EventID_01 | Reserved | Reserved | Reserved | Reserved | Reserved | Reserved | Reserved | Reserved | Camera 01 Detect OK | System | yes
362 | EV_Camera_01_Detect_Fail | Unix Timestamp |  |  |  |  | Miliseconds | EventID_00 | EventID_01 | Reserved | Reserved | Reserved | Reserved | Reserved | Reserved | Reserved | Reserved | Camera 01 Detect Fail | System | yes
363 | EV_Camera_02_Detect_OK | Unix Timestamp |  |  |  |  | Miliseconds | EventID_00 | EventID_01 | Reserved | Reserved | Reserved | Reserved | Reserved | Reserved | Reserved | Reserved | Camera 02 Detect OK | System | yes
364 | EV_Camera_02_Detect_Fail | Unix Timestamp |  |  |  |  | Miliseconds | EventID_00 | EventID_01 | Reserved | Reserved | Reserved | Reserved | Reserved | Reserved | Reserved | Reserved | Camera 02 Detect Fail | System | yes
365 | EV_Camera_03_Detect_OK | Unix Timestamp |  |  |  |  | Miliseconds | EventID_00 | EventID_01 | Reserved | Reserved | Reserved | Reserved | Reserved | Reserved | Reserved | Reserved | Camera 03 Detect OK | System | yes
366 | EV_Camera_03_Detect_Fail | Unix Timestamp |  |  |  |  | Miliseconds | EventID_00 | EventID_01 | Reserved | Reserved | Reserved | Reserved | Reserved | Reserved | Reserved | Reserved | Camera 03 Detect Fail | System | yes
367 | EV_Camera_04_Detect_OK | Unix Timestamp |  |  |  |  | Miliseconds | EventID_00 | EventID_01 | Reserved | Reserved | Reserved | Reserved | Reserved | Reserved | Reserved | Reserved | Camera 04 Detect OK | System | yes
368 | EV_Camera_04_Detect_Fail | Unix Timestamp |  |  |  |  | Miliseconds | EventID_00 | EventID_01 | Reserved | Reserved | Reserved | Reserved | Reserved | Reserved | Reserved | Reserved | Camera 04 Detect Fail | System | yes
369 | EV_Camera_05_Detect_OK | Unix Timestamp |  |  |  |  | Miliseconds | EventID_00 | EventID_01 | Reserved | Reserved | Reserved | Reserved | Reserved | Reserved | Reserved | Reserved | Camera 05 Detect OK | System | yes
370 | EV_Camera_05_Detect_Fail | Unix Timestamp |  |  |  |  | Miliseconds | EventID_00 | EventID_01 | Reserved | Reserved | Reserved | Reserved | Reserved | Reserved | Reserved | Reserved | Camera 05 Detect Fail | System | yes
371 | EV_Camera_06_Detect_OK | Unix Timestamp |  |  |  |  | Miliseconds | EventID_00 | EventID_01 | Reserved | Reserved | Reserved | Reserved | Reserved | Reserved | Reserved | Reserved | Camera 06 Detect OK | System | yes
372 | EV_Camera_06_Detect_Fail | Unix Timestamp |  |  |  |  | Miliseconds | EventID_00 | EventID_01 | Reserved | Reserved | Reserved | Reserved | Reserved | Reserved | Reserved | Reserved | Camera 06 Detect Fail | System | yes
373 | EV_Camera_07_Detect_OK | Unix Timestamp |  |  |  |  | Miliseconds | EventID_00 | EventID_01 | Reserved | Reserved | Reserved | Reserved | Reserved | Reserved | Reserved | Reserved | Camera 07 Detect OK | System | yes
374 | EV_Camera_07_Detect_Fail | Unix Timestamp |  |  |  |  | Miliseconds | EventID_00 | EventID_01 | Reserved | Reserved | Reserved | Reserved | Reserved | Reserved | Reserved | Reserved | Camera 07 Detect Fail | System | yes
375 | EV_Camera_08_Detect_OK | Unix Timestamp |  |  |  |  | Miliseconds | EventID_00 | EventID_01 | Reserved | Reserved | Reserved | Reserved | Reserved | Reserved | Reserved | Reserved | Camera 08 Detect OK | System | yes
376 | EV_Camera_08_Detect_Fail | Unix Timestamp |  |  |  |  | Miliseconds | EventID_00 | EventID_01 | Reserved | Reserved | Reserved | Reserved | Reserved | Reserved | Reserved | Reserved | Camera 08 Detect Fail | System | yes
377 | EV_GSM_Mobile_Network_Registered | Unix Timestamp |  |  |  |  | Miliseconds | EventID_00 | EventID_01 | Reserved | Reserved | Reserved | Reserved | Reserved | Reserved | Reserved | Reserved | GSM Mobile Network Registered | System | yes
378 | EV_GSM_Mobile_Network_Unregistered | Unix Timestamp |  |  |  |  | Miliseconds | EventID_00 | EventID_01 | Reserved | Reserved | Reserved | Reserved | Reserved | Reserved | Reserved | Reserved | GSM Mobile Network Unregistered | System | yes
379 | EV_GSM_Mobile_Network_Details | Unix Timestamp |  |  |  |  | Miliseconds | EventID_00 | EventID_01 | Reserved | Reserved | Reserved | Reserved | Reserved | Reserved | Reserved | Reserved | GSM Mobile Network Details | System | yes
380 | EV_LT_Server_Connected | Unix Timestamp |  |  |  |  | Miliseconds | EventID_00 | EventID_01 | Reserved | Reserved | Reserved | Reserved | Reserved | Reserved | Reserved | Reserved | LT Server Connected | System | yes
381 | EV_LT_Server_Disconnected | Unix Timestamp |  |  |  |  | Miliseconds | EventID_00 | EventID_01 | Reserved | Reserved | Reserved | Reserved | Reserved | Reserved | Reserved | Reserved | LT Server Disconnected | System | yes
382 | EV_CANIOExpander01_OK | Unix Timestamp |  |  |  |  | Miliseconds | EventID_00 | EventID_01 | Reserved | Reserved | Reserved | Reserved | Reserved | Reserved | Reserved | Reserved | CANIOExpander01 OK | System | yes
383 | EV_CANIOExpander01_Fail | Unix Timestamp |  |  |  |  | Miliseconds | EventID_00 | EventID_01 | Reserved | Reserved | Reserved | Reserved | Reserved | Reserved | Reserved | Reserved | CANIOExpander01 Fail | System | yes
384 | EV_CANIOExpander01_Firmware_OK | Unix Timestamp |  |  |  |  | Miliseconds | EventID_00 | EventID_01 | Reserved | Reserved | Reserved | Reserved | Reserved | Reserved | Reserved | Reserved | CANIOExpander01 Firmware OK | System | yes
385 | EV_CANIOExpander01_Firmware_Fail | Unix Timestamp |  |  |  |  | Miliseconds | EventID_00 | EventID_01 | Reserved | Reserved | Reserved | Reserved | Reserved | Reserved | Reserved | Reserved | CANIOExpander01 Firmware Fail | System | yes
386 | EV_CANIOExpander01_Inputs_Status | Unix Timestamp |  |  |  |  | Miliseconds | EventID_00 | EventID_01 | Reserved | Reserved | Reserved | Reserved | Reserved | Reserved | Reserved | Reserved | CANIOExpander01 Inputs Status | System | yes
387 | EV_CANIOExpander01_Outputs_Status | Unix Timestamp |  |  |  |  | Miliseconds | EventID_00 | EventID_01 | Reserved | Reserved | Reserved | Reserved | Reserved | Reserved | Reserved | Reserved | CANIOExpander01 Outputs Status | System | yes
388 | EV_CANIOExpander01_Mode_OK | Unix Timestamp |  |  |  |  | Miliseconds | EventID_00 | EventID_01 | Reserved | Reserved | Reserved | Reserved | Reserved | Reserved | Reserved | Reserved | CANIOExpander01 Mode OK | System | yes
389 | EV_CANIOExpander01_Mode_Fail | Unix Timestamp |  |  |  |  | Miliseconds | EventID_00 | EventID_01 | Reserved | Reserved | Reserved | Reserved | Reserved | Reserved | Reserved | Reserved | CANIOExpander01 Mode Fail | System | yes
390 | EV_CANIOExpander01_Feedback_OK | Unix Timestamp |  |  |  |  | Miliseconds | EventID_00 | EventID_01 | Reserved | Reserved | Reserved | Reserved | Reserved | Reserved | Reserved | Reserved | CANIOExpander01 Feedback OK | System | yes
391 | EV_CANIOExpander01_Feedback_Fail | Unix Timestamp |  |  |  |  | Miliseconds | EventID_00 | EventID_01 | Reserved | Reserved | Reserved | Reserved | Reserved | Reserved | Reserved | Reserved | CANIOExpander01 Feedback Fail | System | yes
392 | EV_ISO21815_Comms_OK | Unix Timestamp |  |  |  |  | Miliseconds | EventID_00 | EventID_01 | Reserved | Reserved | Reserved | Reserved | Reserved | Reserved | Reserved | Reserved | ISO21815 Comms OK | System | yes
393 | EV_ISO21815_Comms_Fail | Unix Timestamp |  |  |  |  | Miliseconds | EventID_00 | EventID_01 | Reserved | Reserved | Reserved | Reserved | Reserved | Reserved | Reserved | Reserved | ISO21815 Comms Fail | System | yes
394 | EV_Workshop | Unix Timestamp |  |  |  |  | Miliseconds | EventID_00 | EventID_01 | Reserved | Reserved | Reserved | Reserved | Reserved | Reserved | Reserved | Reserved | Workshop | System | yes
395 | EV_Workshop_End | Unix Timestamp |  |  |  |  | Miliseconds | EventID_00 | EventID_01 | Reserved | Reserved | Reserved | Reserved | Reserved | Reserved | Reserved | Reserved | Workshop End | System | yes
396 | EV_Vehicle_Parked | Unix Timestamp |  |  |  |  | Miliseconds | EventID_00 | EventID_01 | Reserved | Reserved | Reserved | Reserved | Reserved | Reserved | Reserved | Reserved | Vehicle Parked | System | yes
397 | EV_Vehicle_Parked_End | Unix Timestamp |  |  |  |  | Miliseconds | EventID_00 | EventID_01 | Reserved | Reserved | Reserved | Reserved | Reserved | Reserved | Reserved | Reserved | Vehicle Parked End | System | yes
398 | EV_Exp_Beacon_CAN_Fail_01 | Unix Timestamp |  |  |  |  | Miliseconds | EventID_00 | EventID_01 | Reserved | Reserved | Reserved | Reserved | Reserved | Reserved | Reserved | Reserved | Exp_Beacon CAN Fail 01 | System | yes
399 | EV_Exp_Beacon_CAN_OK_01 | Unix Timestamp |  |  |  |  | Miliseconds | EventID_00 | EventID_01 | Reserved | Reserved | Reserved | Reserved | Reserved | Reserved | Reserved | Reserved | Exp_Beacon CAN OK 01 | System | yes
400 | EV_Exp_Beacon_CAN_Fail_02 | Unix Timestamp |  |  |  |  | Miliseconds | EventID_00 | EventID_01 | Reserved | Reserved | Reserved | Reserved | Reserved | Reserved | Reserved | Reserved | Exp_Beacon CAN Fail 02 | System | yes
401 | EV_Exp_Beacon_CAN_OK_02 | Unix Timestamp |  |  |  |  | Miliseconds | EventID_00 | EventID_01 | Reserved | Reserved | Reserved | Reserved | Reserved | Reserved | Reserved | Reserved | Exp_Beacon CAN OK 02 | System | yes
402 | EV_Exp_Beacon_CAN_Fail_03 | Unix Timestamp |  |  |  |  | Miliseconds | EventID_00 | EventID_01 | Reserved | Reserved | Reserved | Reserved | Reserved | Reserved | Reserved | Reserved | Exp_Beacon CAN Fail 03 | System | yes
403 | EV_Exp_Beacon_CAN_OK_03 | Unix Timestamp |  |  |  |  | Miliseconds | EventID_00 | EventID_01 | Reserved | Reserved | Reserved | Reserved | Reserved | Reserved | Reserved | Reserved | Exp_Beacon CAN OK 03 | System | yes
404 | EV_Beacon_CAN_Firmware_OK_01 | Unix Timestamp |  |  |  |  | Miliseconds | EventID_00 | EventID_01 | Reserved | Reserved | Reserved | Reserved | Reserved | Reserved | Reserved | Reserved | Beacon CAN Firmware OK 01 | System | yes
405 | EV_Beacon_CAN_Firmware_Fail_01 | Unix Timestamp |  |  |  |  | Miliseconds | EventID_00 | EventID_01 | Reserved | Reserved | Reserved | Reserved | Reserved | Reserved | Reserved | Reserved | Beacon CAN Firmware Fail 01 | System | yes
406 | EV_Beacon_CAN_Firmware_OK_02 | Unix Timestamp |  |  |  |  | Miliseconds | EventID_00 | EventID_01 | Reserved | Reserved | Reserved | Reserved | Reserved | Reserved | Reserved | Reserved | Beacon CAN Firmware OK 02 | System | yes
407 | EV_Beacon_CAN_Firmware_Fail_02 | Unix Timestamp |  |  |  |  | Miliseconds | EventID_00 | EventID_01 | Reserved | Reserved | Reserved | Reserved | Reserved | Reserved | Reserved | Reserved | Beacon CAN Firmware Fail 02 | System | yes
408 | EV_Beacon_CAN_Firmware_OK_03 | Unix Timestamp |  |  |  |  | Miliseconds | EventID_00 | EventID_01 | Reserved | Reserved | Reserved | Reserved | Reserved | Reserved | Reserved | Reserved | Beacon CAN Firmware OK 03 | System | yes
409 | EV_Beacon_CAN_Firmware_Fail_03 | Unix Timestamp |  |  |  |  | Miliseconds | EventID_00 | EventID_01 | Reserved | Reserved | Reserved | Reserved | Reserved | Reserved | Reserved | Reserved | Beacon CAN Firmware Fail 03 | System | yes
410 | EV_Comms_Bridge_CAN_OK | Unix Timestamp |  |  |  |  | Miliseconds | EventID_00 | EventID_01 | Reserved | Reserved | Reserved | Reserved | Reserved | Reserved | Reserved | Reserved | Comms Bridge CAN OK | System | yes
411 | EV_Comms_Bridge_CAN_Fail | Unix Timestamp |  |  |  |  | Miliseconds | EventID_00 | EventID_01 | Reserved | Reserved | Reserved | Reserved | Reserved | Reserved | Reserved | Reserved | Comms Bridge CAN Fail | System | yes
412 | EV_Comms_Bridge_VUx_I2C_OK | Unix Timestamp |  |  |  |  | Miliseconds | EventID_00 | EventID_01 | Reserved | Reserved | Reserved | Reserved | Reserved | Reserved | Reserved | Reserved | Comms Bridge VUx I2C OK | System | yes
413 | EV_Comms_Bridge_VUx_I2C_Fail | Unix Timestamp |  |  |  |  | Miliseconds | EventID_00 | EventID_01 | Reserved | Reserved | Reserved | Reserved | Reserved | Reserved | Reserved | Reserved | Comms Bridge VUx I2C Fail | System | yes
414 | EV_Comms_Bridge_VUx_Clear_Field_01_OK | Unix Timestamp |  |  |  |  | Miliseconds | EventID_00 | EventID_01 | Reserved | Reserved | Reserved | Reserved | Reserved | Reserved | Reserved | Reserved | Comms Bridge VUx Cle r Field 01 OK | System | yes
415 | EV_Comms_Bridge_VUx_Clear_Field_01_Fail | Unix Timestamp |  |  |  |  | Miliseconds | EventID_00 | EventID_01 | Reserved | Reserved | Reserved | Reserved | Reserved | Reserved | Reserved | Reserved | Comms Bridge VUx Clear Field 01 Fail | System | yes
416 | EV_Comms_Bridge_VUx_Clear_Field_02_OK | Unix Timestamp |  |  |  |  | Miliseconds | EventID_00 | EventID_01 | Reserved | Reserved | Reserved | Reserved | Reserved | Reserved | Reserved | Reserved | Comms Bridge VUx Clear Field 02 OK | System | yes
417 | EV_Comms_Bridge_VUx_Clear_field_02_Fail | Unix Timestamp |  |  |  |  | Miliseconds | EventID_00 | EventID_01 | Reserved | Reserved | Reserved | Reserved | Reserved | Reserved | Reserved | Reserved | Comms Bridge VUx Clear field 02 Fail | System | yes
418 | EV_Comms_Bridge_VUx_Front_Main_VLF_01_OK | Unix Timestamp |  |  |  |  | Miliseconds | EventID_00 | EventID_01 | Reserved | Reserved | Reserved | Reserved | Reserved | Reserved | Reserved | Reserved | Comms Bridge VUx Front Main VLF 01 OK | System | yes
419 | EV_Comms_Bridge_VUx_Front_Main_VLF_01_Fail | Unix Timestamp |  |  |  |  | Miliseconds | EventID_00 | EventID_01 | Reserved | Reserved | Reserved | Reserved | Reserved | Reserved | Reserved | Reserved | Comms Bridge VUx Front Main VLF 01 Fail | System | yes
420 | EV_Comms_Bridge_VUx_Front_AUX_VLF_02_OK | Unix Timestamp |  |  |  |  | Miliseconds | EventID_00 | EventID_01 | Reserved | Reserved | Reserved | Reserved | Reserved | Reserved | Reserved | Reserved | Comms Bridge VUx Front AUX VLF 02 OK | System | yes
421 | EV_Comms_Bridge_VUx_Front_AUX_VLF_02_Fail | Unix Timestamp |  |  |  |  | Miliseconds | EventID_00 | EventID_01 | Reserved | Reserved | Reserved | Reserved | Reserved | Reserved | Reserved | Reserved | Comms Bridge VUx Front AUX VLF 02 Fail | System | yes
422 | EV_Comms_Bridge_VUx_Rear_Main_VLF_03_OK | Unix Timestamp |  |  |  |  | Miliseconds | EventID_00 | EventID_01 | Reserved | Reserved | Reserved | Reserved | Reserved | Reserved | Reserved | Reserved | Comms Bridge VUx Rear Main VLF 03 OK | System | yes
423 | EV_Comms_Bridge_VUx_Rear_Main_VLF_03_Fail | Unix Timestamp |  |  |  |  | Miliseconds | EventID_00 | EventID_01 | Reserved | Reserved | Reserved | Reserved | Reserved | Reserved | Reserved | Reserved | Comms Bridge VUx Rear Main VLF 03 Fail | System | yes
424 | EV_Comms_Bridge_VUx_Rear_AUX_VLF_04_OK | Unix Timestamp |  |  |  |  | Miliseconds | EventID_00 | EventID_01 | Reserved | Reserved | Reserved | Reserved | Reserved | Reserved | Reserved | Reserved | Comms Bridge VUx Rear AUX VLF 04 OK | System | yes
425 | EV_Comms_Bridge_VUx_Rear_AUX_VLF_04_Fail | Unix Timestamp |  |  |  |  | Miliseconds | EventID_00 | EventID_01 | Reserved | Reserved | Reserved | Reserved | Reserved | Reserved | Reserved | Reserved | Comms Bridge VUx Rear AUX VLF 04 Fail | System | yes
426 | EV_Comms_Bridge_Firmware_OK | Unix Timestamp |  |  |  |  | Miliseconds | EventID_00 | EventID_01 | Reserved | Reserved | Reserved | Reserved | Reserved | Reserved | Reserved | Reserved | Comms Bridge Firmware_OK | System | yes
427 | EV_Comms_Bridge_Firmware_Fail | Unix Timestamp |  |  |  |  | Miliseconds | EventID_00 | EventID_01 | Reserved | Reserved | Reserved | Reserved | Reserved | Reserved | Reserved | Reserved | Comms Bridge Firmware_Fail | System | yes
428 | EV_Comms_Bridge_VUx_UHF_01_OK | Unix Timestamp |  |  |  |  | Miliseconds | EventID_00 | EventID_01 | Reserved | Reserved | Reserved | Reserved | Reserved | Reserved | Reserved | Reserved | Comms Bridge VUx UHF 01 OK | System | yes
429 | EV_Comms_Bridge_VUx_UHF_01_Fail | Unix Timestamp |  |  |  |  | Miliseconds | EventID_00 | EventID_01 | Reserved | Reserved | Reserved | Reserved | Reserved | Reserved | Reserved | Reserved | Comms Bridge VUx UHF 01 Fail | System | yes
430 | EV_Comms_Bridge_VUx_UHF_02_OK | Unix Timestamp |  |  |  |  | Miliseconds | EventID_00 | EventID_01 | Reserved | Reserved | Reserved | Reserved | Reserved | Reserved | Reserved | Reserved | Comms Bridge VUx UHF 02 OK | System | yes
431 | EV_Comms_Bridge_VUx_UHF_02_Fail | Unix Timestamp |  |  |  |  | Miliseconds | EventID_00 | EventID_01 | Reserved | Reserved | Reserved | Reserved | Reserved | Reserved | Reserved | Reserved | Comms Bridge VUx UHF 02 Fail | System | yes
432 | EV_Comms_Bridge_VUx_Master_Controller_I2c_OK | Unix Timestamp |  |  |  |  | Miliseconds | EventID_00 | EventID_01 | Reserved | Reserved | Reserved | Reserved | Reserved | Reserved | Reserved | Reserved | Comms Bridge VUx Master Controller I2c OK | System | yes
433 | EV_Comms_Bridge_VUx_Master_Controller_I2c_Fail | Unix Timestamp |  |  |  |  | Miliseconds | EventID_00 | EventID_01 | Reserved | Reserved | Reserved | Reserved | Reserved | Reserved | Reserved | Reserved | Comms Bridge VUx Master Controller I2c Fail | System | yes

## Event_Parameters
Event log ID | Event Name | D_0 | D_1 | D_2 | D_3 | D_4 | D_5 | D_6 | D_7 | D_8 | D_9 | D_10 | D_11 | D_12 | D_13 | D_14 | D_15 | Event Display Name | Type | Implemented
30000 | Parameter_Old_01 | D_0: Unix Timestamp; D_5: Miliseconds; D_6: EventID_00; D_7: EventID_01 | Parameter_Old_01 | None | yes
30001 | Parameter_Old_02 | [16 empty] | Parameter_Old_02 | None | yes | bar: D_0 to D_7
30002 | Parameter_Old_03 | [16 empty] | Parameter_Old_03 | None | No
30003 | Parameter_Old_04 | [16 empty] | Parameter_Old_04 | None | No
40000 | Parameter_New_01 | D_0: Unix Timestamp; D_5: Miliseconds; D_6: EventID_00; D_7: EventID_01 | Parameter_New_01 | None | yes
40001 | Parameter_New_02 | [16 empty] | Parameter_New_02 | None | yes | bar: D_0 to D_7
40002 | Parameter_New_03 | [16 empty] | Parameter_New_03 | None | No
40003 | Parameter_New_04 | [16 empty] | Parameter_New_04 | None | No

## Analog
Event log ID | Event Name | D_0 | D_1 | D_2 | D_3 | D_4 | D_5 | D_6 | D_7 | D_8 | D_9 | D_10 | D_11 | D_12 | D_13 | D_14 | D_15 | Event Display Name | Type | Implemented
10000 | Analog_01 | Unix Timestamp |  |  |  |  | Miliseconds | EventID_00 | EventID_01 | EventLength_00 | EventLength_01 | LAT_02 | LAT_03 | LON_00 | LON_01 | LON_02 | LON_03 | Analog | None | yes
10001 | Analog_02 | Speed_00 | Speed_01 | Heading_00 | Heading_01 | Accuracy | Threat_Scenario | Reserved | Reserved | Reserved | Reserved | Reserved | Reserved | Reserved | Reserved | Reserved | Reserved | Analog | None | yes
10002 | Analog_03 | Reserved | Reserved | Reserved | Reserved | Reserved | Reserved | Reserved | Reserved | Reserved | Reserved | Reserved | Reserved | Reserved | Reserved | Reserved | Reserved | Analog | None | No
10003 | Analog_04 | Reserved | Reserved | Reserved | Reserved | Reserved | Reserved | Reserved | Reserved | Reserved | Reserved | Reserved | Reserved | Reserved | Reserved | Reserved | Reserved | Analog | None | No

## Byte Definition
Number | Log Entry Data name | Log Entry Data Display Name | byte size | scale (10^cell) | Type | Unit | Enum | Unkown Value | Unkown text | Example | Value | Description | Enums |  |  | Type
1 | EpochTime_RTC_00 | EpochTime RTC | 5 | 0 | 0 |  | 0 |  |  | 1584574200 | 13:00 03/18/2020 |  | 0 | Empty - No Enum | 0 | 0 | Unsigned Int
2 | Ambient_Val_00 | Ambient Value | 2 | 0 | 0 |  | 0 | [5 empty] | Zone |  |  | 1 | Signed int
3 | IR_Value_00 | IR Value | 2 | 0 | 0 |  | 0 | [5 empty] | 1 | Unknown | 0 | 2 | hex | hex view but is unsigned int
4 | Module_Kind | Module Kind | 1 | 0 | 0 |  | 2 | [5 empty] | 1 | Presence | 1 | 3 | Unix Timestamp
5 | Module_Failure_ID | Module Failure ID | 1 | 0 | 0 |  | 7 | [5 empty] | 1 | Warning | 2
6 | UID_00 | UID | 4 | 0 | 2 |  | 0 | [5 empty] | 1 | Critical | 3
7 | SID_00 | SID | 2 | 0 | 0 |  | 0 | [5 empty] | Kind
8 | Speed_00 | Speed | 2 | -1 | 0 | km/h | 0 | [5 empty] | 2 | unkown | 0
9 | Current Action | Current Action | 1 | 0 | 0 |  | 0 | [5 empty] | 2 | PDS | 1
10 | Event Action | Event Action | 1 | 0 | 0 |  | 0 | [5 empty] | 2 | Ranging | 2
11 | Pre_Op_Fail_ID | Pre Op Fail ID | 1 | 0 | 0 |  | 0 | [5 empty] | 2 | Pulse | 3
12 | License_Type | License Type | 1 | 0 | 0 |  | 8 | [5 empty] | 2 | ranging Pulse | 4
13 | Exp_Y | Exp Year | 1 | 0 | 0 |  | 0 | [5 empty] | 2 | Pulse GPS | 5
14 | Exp_M | Exp Month | 1 | 0 | 0 |  | 0 | [5 empty] | 2 | GPS | 6
15 | Exp_D | Exp Date | 1 | 0 | 0 |  | 0 | [5 empty] | 2 | GSM | 7
16 | Client_Group_00 | Client Group | 2 | 0 | 0 |  | 0 | [5 empty] | 2 | Radar | 8
17 | Client_Site_00 | Client Site | 2 | 0 | 0 |  | 0 | [5 empty] | Scenario
18 | Client_Area_00 | Client Area | 2 | 0 | 0 |  | 0 | [5 empty] | 3 | Unknown | 0
19 | FW_Version | FW Version | 1 | 0 | 0 |  | 0 | [5 empty] | 3 | Head Away | 1
20 | Operator_Name_00 | Operator 0-15 | 15 | 0 | 0 |  | 0 | [5 empty] | 3 | Head On | 2
21 | Hotflagged_Y | Hotflagged Year | 1 | 0 | 0 |  | 0 | [5 empty] | 3 | Dove Tail | 3
22 | Hotflagged_M | Hotflagged Month | 1 | 0 | 0 |  | 0 | [5 empty] | 3 | Front Crossing | 4
23 | Hotflagged_D | Hotflagged Day | 1 | 0 | 0 |  | 0 | [5 empty] | 3 | Front Merging | 5
24 | HotflaggedVID_00 | Hotflagged VID | 2 | 0 | 0 |  | 0 | [5 empty] | 3 | rear Crossing | 6
25 | HotFlagged | Hotflagged | 1 | 0 | 0 |  | 0 | [5 empty] | 3 | Rear Merging | 7
26 | Licence_Failure_ID | Licence Failure ID | 1 | 0 | 0 |  | 0 | [5 empty] | 3 | Personnel | 8
27 | License_Type | License Type | 1 | 0 | 0 |  | 0 | [5 empty] | 3 | Obstacle | 9
28 | Warning_Year | Warning Year | 1 | 0 | 0 |  | 0 | [5 empty] | 3 | Leading | 10
29 | Warning_Month | Warning Month | 1 | 0 | 0 |  | 0 | [5 empty] | 3 | Head Pass | 11
30 | Warning_Day | Warning Day | 1 | 0 | 0 |  | 0 | [5 empty] | 3 | Take Over | 12
31 | Expire_Year | Expire Year | 1 | 0 | 0 |  | 0 | [5 empty] | 3 | Stationary | 13
32 | Expire_Month | Expire Month | 1 | 0 | 0 |  | 0 | [5 empty] | Type
33 | Expire_Day | Expire Day | 1 | 0 | 0 |  | 0 | [5 empty] | 4 | None | 0
34 | Speed_Zone | Speed Zone | 1 | 0 | 0 |  | 0 | [5 empty] | 4 | Low Speed | 1
35 | Zone_Delay | Zone Delay | 1 | 0 | 0 |  | 0 | [5 empty] | 4 | high Speed | 2
36 | Zone_Change | Zone Change | 1 | 0 | 0 |  | 0 | [5 empty] | 4 | Med Speed | 3
37 | Threat_UID_00 | Threat UID | 4 | 0 | 2 |  | 0 | [5 empty] | 4 | Loco | 4
38 | Radius | Radius | 1 | 0 | 0 |  | 0 | [5 empty] | 4 | Battery | 5
39 | LAT_00 | LAT | 4 | -7 | 1 |  | 0 | [5 empty] | 4 | NoGo | 6
40 | LON_00 | LON | 4 | -7 | 1 |  | 0 | [5 empty] | 4 | Person | 7
41 | Previous_Action | Previous Action | 1 | 0 | 0 |  | 0 | [5 empty] | 4 | Explosives | 8
42 | Current_Action | Current Action | 1 | 0 | 0 |  | 0 | [5 empty] | 4 | Vent Door | 9
43 | EventID_00 | Event ID | 2 | 0 | 0 |  | 0 | [5 empty] | 4 | Men At Work | 10
44 | Threat_BID_00 | Threat BID | 4 | 0 | 2 |  | 0 |  |  |  |  | The vehicle identifier of the threat detected. | 4 | Haul Truck Rigid | 11
45 | Threat_Kind | Threat Kind | 1 | 0 | 0 |  | 2 |  |  |  |  | The technology used by the threat detected. | 4 | Haul Truck ADT | 12
46 | Threat_Group | Threat Group | 1 | 0 | 0 |  | 9 | [5 empty] | 4 | Water Bowser Rigid | 13
47 | Threat_Type | Threat Type | 1 | 0 | 0 |  | 4 |  |  |  |  | The type of the threat detected. | 4 | Water Bowser ADT | 14
48 | Threat_Width | Threat Width | 1 | 0 | 0 | m | 0 | [5 empty] | 4 | Excavator Standard | 15
49 | Threat_Cluster_Width | Threat Cluster Width | 1 | 1 | 0 | ° | 0 | [5 empty] | 4 | Excavator Face Shovel | 16
50 | Threat_Sector | Threat Sector | 1 | 0 | 0 |  | 10 |  |  |  |  | The sector of the detected threat. | 4 | Excavator Rope Shovel | 17
51 | Threat_Zone | Threat Zone | 1 | 0 | 0 |  | 1 |  |  |  |  | The zone of the detected threat. | 4 | Dragline | 18
52 | Threat_Speed_00 | Threat Speed | 2 | -1 | 0 | km/h | 0 |  |  |  |  | The travelling speed of the threat detected. | 4 | Front End Loader | 19
53 | Threat_Distance_00 | Threat Distance | 2 | 0 | 0 | m | 0 |  |  |  |  | The distance to the threat (calculated). | 4 | Dozer Wheel | 20
54 | Threat_Heading_00 | Threat Heading | 2 | 0 | 0 |  | 0 | 65535 | - |  |  | 2D heading of motion relative to due north of threat. | 4 | Dozer Track | 21
55 | Threat_LAT_00 | Threat LAT | 4 | -7 | 1 |  | 0 |  |  |  |  | Latitude in degrees of detected threat. | 4 | Light Duty Vehicle | 22
56 | Threat_LON_00 | Threat LON | 4 | -7 | 1 |  | 0 |  |  |  |  | Longitude in degreesdetected threat. | 4 | Drill Rig | 23
57 | Threat_Acc | Threat Acc | 1 | 0 | 0 |  | 0 |  |  |  |  | GNSS Accuracy of the detected threat. | 4 | Grader | 24
58 | Brake_Distance | Brake Distance | 1 | 0 | 0 |  | 0 | [5 empty] | 4 | Tractor Loader Backhoe | 25
59 | POI_Distance_00 | POI Distance | 2 | 0 | 0 | m | 0 | [5 empty] | 4 | Portable Unit | 26
60 | Threat_Display_Priority | Threat Display Priority | 1 | 0 | 0 |  | 0 | 65535 | - |  |  |  | 4 | Side Tipper | 27
61 | Critical_Distance | Critical Distance | 1 | 0 | 0 | m | 0 | [5 empty] | 4 | Tractor | 28
62 | Warning_Distance | Warning Distance | 1 | 0 | 0 | m | 0 | [5 empty] | 4 | Bucket Wheel Excavator | 29
63 | Presence_Distance | Presence Distance | 1 | 0 | 0 | m | 0 | [5 empty] | 4 | Skid Loader | 30
64 | POI_LAT_00 | POI LAT | 4 | -7 | 1 |  | 0 | [5 empty] | 4 | Fork Lift | 31
65 | POI_LON_00 | POI LON | 4 | -7 | 1 |  | 0 | [5 empty] | 4 | Compact Roller | 32
66 | Actual_Value_00 | Actual Value | 2 | 0 | 0 |  | 0 | [5 empty] | 4 | Sweeper | 33
67 | RegisterFormat | Register Format | 1 | 0 | 0 |  | 0 | [5 empty] | 4 | Locomotive Guard Car | 34
68 | Confirm/Ignore | Confirm/Ignore | 1 | 0 | 0 |  | 0 | [5 empty] | 4 | Monorail Locomotive | 35
69 | Reg_Value_00 | Reg Value | 4 | 0 | 0 |  | 0 | [5 empty] | 4 | Roof Bolter | 36
70 | VID_00 | VID | 2 | 0 | 0 |  | 0 | [5 empty] | 4 | Pipe Carrier | 37
71 | Tag_Volts | Tag Volts | 1 | 0 | 0 |  | 0 | [5 empty] | 4 | Reclaimer | 38
72 | Stat_Byte | Stat Byte | 1 | 0 | 0 |  | 0 | [5 empty] | 4 | Traffic System Healthy | 39
73 | Heading_00 | Heading | 2 | 0 | 0 | ° | 0 | [5 empty] | 4 | Traffic System Faulty | 40
74 | Accuracy | Accuracy | 1 | 0 | 0 | m | 0 |  |  |  |  | Vehicle's GNSS accuracy. | 4 | Face Drill | 41
75 | Threat_Scenario | Threat Scenario | 1 | 0 | 0 |  | 3 | [5 empty] | 4 | Hammer Breaker | 42
76 | Orientation | Orientation | 1 | 0 | 0 |  | 0 | [5 empty] | 4 | Cherry Picker | 43
77 | Threat_Brake_Distance | Threat Brake Distance | 1 | 0 | 0 | m | 0 | [5 empty] | 4 | Winch Controller | 44
78 | Threat_Display_X_00 | Threat Display X | 2 | 0 | 1 |  | 0 | [5 empty] | 4 | Loading Box | 45
79 | Threat_Display_Y_00 | Threat Display Y | 2 | 0 | 1 |  | 0 | [5 empty] | 4 | Battery Bay | 46
80 | Threat_Length | Threat Length | 1 | 0 | 0 | m | 0 | [5 empty] | 4 | Workshop | 47
81 | Scenario_Position | Scenario Position | 1 | 0 | 0 |  | 0 | [5 empty] | 4 | Tips | 48
82 | Threat_Bearing_00 | Bearing | 2 | 0 | 0 |  | 0 | [5 empty] | 4 | Bend | 49
83 | POC_Distance | POC Distance | 1 | 0 | 0 |  | 0 | [5 empty] | 4 | Waiting Point | 50
84 | POC_LAT_00 | POC LAT | 4 | -7 | 1 |  | 0 | [5 empty] | 4 | Winch Scraper | 51
85 | POC_LON_00 | POC LON | 4 | -7 | 1 |  | 0 | [5 empty] | 4 | Rail Bound Best Station | 52
86 | Failure_Type | Failure Type | 1 | 0 | 0 |  | 5 | [5 empty] | 4 | Trackless Test Station | 53
87 | Radar_Threat_ID | Threat ID | 1 | 0 | 0 |  | 0 | [5 empty] | 4 | Pedestrian Test Station | 54
88 | X_Coordinate_00 | X Coordinate | 2 | 0 | 1 |  | 0 | [5 empty] | 4 | Rail Bound test Point | 55
89 | Y_Coordinate_00 | Y Coordinate | 2 | 0 | 1 |  | 0 | [5 empty] | 4 | Trackless Test Point | 56
90 | Radar_Threat_Width | Threat Width | 1 | 0 | 0 |  | 0 | [5 empty] | 4 | Pedestrian Test Point | 57
91 | Radar_Threat_Distance | Threat Distance | 1 | 0 | 0 |  | 0 | [5 empty] | 4 | Wetcreter | 58
92 | LF_X_Axes_00 | LF X-Axis | 4 | 0 | 0 | Hz | 0 | [5 empty] | 4 | Water Cannon | 59
93 | LF_Y_Axes_00 | LF Y-Axis | 4 | 0 | 0 | Hz | 0 | [5 empty] | 4 | Radar object | 60
94 | LF_Z_Axes_00 | LF Z-Axis | 4 | 0 | 0 | Hz | 0 | [5 empty] | 4 | Bus | 61
95 | Battery_Voltage_00 | Battery Voltage | 2 | 0 | 0 | mV | 0 | [5 empty] | 4 | Compact Track loader | 62
96 | GSP_Fix_Type | GPS Fix Type | 1 | 0 | 0 |  | 0 | [5 empty] | 4 | Dragline Excavator | 63
97 | Health_Status | Tag Health Status | 1 | 0 | 0 |  | 0 | [5 empty] | 4 | Generator Trailer | 64
98 | Status_Word_00 | Tag Status Word | 4 | 0 | 0 |  | 0 | [5 empty] | 4 | Hydraulic hammer | 65
99 | Reset_Cause | Reset Cause | 1 | 0 | 0 |  | 6 | [5 empty] | 4 | Minibus | 66
100 | Speed_Over | Over Speed | 2 | -1 | 0 | km/h | 0 | [5 empty] | 4 | Scissor Lift | 67
101 | Firm_Rev | Firmware Revision | 1 | 0 | 0 |  | 0 | [5 empty] | 4 | Telescopic handler | 68
102 | Firm_SubRev | Firmware Sub Revision | 1 | 0 | 0 |  | 0 | [5 empty] | 4 | Truck | 69
103 | Employee_Number_00 | Employee number 0-15 | 15 | 0 | 0 |  | 0 | [5 empty] | SPI Error
104 | Old_Timestamp_00 | Old Timestamp | 5 | 0 | 3 |  | 0 | [5 empty] | 5 | OK | 0
1005 | LF_DB_Strength | LF strength | 1 | 0 | 0 | dB | 0 | [5 empty] | 5 | SPI Failure | 1
[13 empty] | 5 | Integrity | 2
Reset Cause
[13 empty] | 6 | Unkown
[13 empty] | 6 | Low Power
[13 empty] | 6 | Window Watchdog
[13 empty] | 6 | Idependent Watchdog
[13 empty] | 6 | Software
[13 empty] | 6 | Power Down
[13 empty] | 6 | External Reset Pin
[13 empty] | 6 | Brownout
Module Error
[13 empty] | 7 | CC1101 SPI | 0
[13 empty] | 7 | AS3933 SPI | 1
[13 empty] | 7 | VLF Tuning | 2
[13 empty] | 7 | ACC | 3
[13 empty] | 7 | RFID | 4
[13 empty] | 7 | RF | 5
[13 empty] | 7 | UART | 6
[13 empty] | 7 | Crystal | 7
[13 empty] | 7 | USB | 8
[13 empty] | 7 | CAN | 9
[13 empty] | 7 | Charging | 10
[13 empty] | 7 | External Power | 11
[13 empty] | 7 | Low Power Mode | 12
[13 empty] | 7 | USB Active | 13
[13 empty] | 7 | Antenna Connected | 14
[13 empty] | 7 | Sleeping | 15
[13 empty] | 7 | RF_Recieving | 16
[13 empty] | 7 | Module SPI | 17
[13 empty] | 7 | Module UART | 18
[13 empty] | 7 | Module RF | 19
Access level
[13 empty] | 8 | Operator | 1
[13 empty] | 8 | Electrician | 2
[13 empty] | 8 | Shift Boss | 3
[13 empty] | 8 | Trainee Operator | 4
[13 empty] | 8 | maintenance | 5
[13 empty] | 8 | Field Technician | 6
[13 empty] | 8 | Temporary Operator | 7
[13 empty] | 8 | Training Officer | 8
[13 empty] | 8 | Engineer | 9
[13 empty] | 8 | Mernok Technician | 10
[13 empty] | 8 | Mernok Field Technician | 11
[13 empty] | 8 | Mernok Engineer | 12
Group
[13 empty] | 9 | Unknown | 0
[13 empty] | 9 | Haul / Transport | 1
[13 empty] | 9 | Excavate | 2
[13 empty] | 9 | Loading | 3
[13 empty] | 9 | Surface Forming | 4
[13 empty] | 9 | Rail-Bound Equipment | 5
[13 empty] | 9 | Versatile | 6
[13 empty] | 9 | Purpose-Built | 7
[13 empty] | 9 | Pedestrians | 8
[13 empty] | 9 | System Specific | 9
Threat Sector
[13 empty] | 10 | Unknown | 0
[13 empty] | 10 | Front_Right | 1
[13 empty] | 10 | Right_Front | 2
[13 empty] | 10 | Right | 3
[13 empty] | 10 | Right_Rear | 4
[13 empty] | 10 | Rear_Right | 5
[13 empty] | 10 | Rear | 6
[13 empty] | 10 | Rear_Left | 7
[13 empty] | 10 | Left_Rear | 8
[13 empty] | 10 | Left | 9
[13 empty] | 10 | Left_Front | 10
[13 empty] | 10 | Front_Left | 11
[13 empty] | 10 | Front | 12

## FileHistory
Date | Name | Changes
2020-03-18 | Hermi du Plessis | Update excel layout.
2020-04-08 | Hermi du Plessis | Changed multi-entry logs by removing timestamp from the second entry on forward. Moved analog logs from event sheet. Update event ID of analogs. Add parameter logging. Add events (313-314) Update document layout
2020-04-14 | Darren van Wyngaardt | Added Event ( 315 - 328 )
2020-04-20 | Darren van Wyngaardt | Updated Column Widths
2020-05-16 | Hermi du Plessis | Change license processed events.