## Parameters
Number | Local FW Parameter Name | Name | Value | Maxvalue | Minvalue | DefaultValue | Units | type | enum | Group | SubGroup | Active | Description | Dependency | AccessLevel | Version | Sub Version | Order | enum | Enum defines |  | type defines | type
0 | Local_FW_Rev | Firmware Revision | 1 | 255 | 0 | 1 | - | 0 | 0 | System | Unit Information | 1 | Firmware revision of the device used to indicate major updates and possible compatibility issues. | 0 | 3 | 1 | 0 | 5 | 1 | Disable | 0 | Unsigned | 0
1 | Local_FW_SubRev | Firmware Sub-revision | 0 | 255 | 0 | 0 | - | 0 | 0 | System | Unit Information | 1 | Firmware sub-revision of the device, used to indicate minor updates. | 0 | 3 | 1 | 0 | 6 | 1 | Single Tag System | 1 | Bool | 1
2 | Local_VID | Vehicle ID | 1 | 65500 | 0 | 1 | - | 0 | 0 | System | Vehicle Detail | 1 | Vehicle ID of the BHU. The ID is pre-defined and unique for each BHU. | 0 | 1 | 1 | 0 | 2 | 1 | Two Tag System | 2 | Enum | 2
3 | Local_SystemType | Type | 1 | 5 | 0 | 1 | - | 2 | 1 | Pedestrian Proximity | General Settings | 1 | Set Type of Tag system for pedestrian sensing | 0 | 0 | 1 | 0 |  | 1 | Four Tag System | 3 | Signed | 3
4 | Local_Topology | Topology | 0 | 2 | 0 | 0 | - | 2 | 2 | Pedestrian Proximity | General Settings | 1 | Set Topology used for pedestrian sensing | 0 | 0 | 1 | 0 |  | 1 | Two Tag Narrow Field | 4 | String (Capital letter only) | 4
5 | Local_VehicleType | Vehicle Type | 29 | 65535 | 0 | 29 | - | 2 | 3 | System | Vehicle Detail | 1 | Set Vehicle Type | 0 | 0 | 1 | 0 | 3 | 1 | Four Tag Narrow Field | 5 | String | 5
6 | Local_Name_01 | Name_01 | 32 | 90 | 0 | 32 | - | 4 | 0 | System | Vehicle Detail | 1 | Type in Vehicle Name | 0 | 0 | 1 | 0 | 4 | 2 | Standard | 0 | Activities | 6
7 | Local_Name_02 | Name_02 | 32 | 90 | 0 | 32 | - | 4 | 0 | System | Vehicle Detail | 1 | Type in Vehicle Name | 0 | 0 | 1 | 0 | 4 | 2 | 90 degrees | 1
8 | Local_Name_03 | Name_03 | 32 | 90 | 0 | 32 | - | 4 | 0 | System | Vehicle Detail | 1 | Type in Vehicle Name | 0 | 0 | 1 | 0 | 4 | 2 | Corner | 2
9 | Local_Name_04 | Name_04 | 32 | 90 | 0 | 32 | - | 4 | 0 | System | Vehicle Detail | 1 | Type in Vehicle Name | 0 | 0 | 1 | 0 | 3 | 3 | MernokAssets | 0
10 | Local_Name_05 | Name_05 | 32 | 90 | 0 | 32 | - | 4 | 0 | System | Vehicle Detail | 1 | Type in Vehicle Name | 0 | 0 | 1 | 0 | 4 | 4 | Trackless CAS | 0
11 | Local_Name_06 | Name_06 | 32 | 90 | 0 | 32 | - | 4 | 0 | System | Vehicle Detail | 1 | Type in Vehicle Name | 0 | 0 | 1 | 0 | 4 | 4 | Remote Winch | 1
12 | Local_Name_07 | Name_07 | 32 | 90 | 0 | 32 | - | 4 | 0 | System | Vehicle Detail | 1 | Type in Vehicle Name | 0 | 0 | 1 | 0 | 4 | 4 | Railbound CAS | 2
13 | Local_Name_08 | Name_08 | 32 | 90 | 0 | 32 | - | 4 | 0 | System | Vehicle Detail | 1 | Type in Vehicle Name | 0 | 0 | 1 | 0 | 4 | 4 | Tag Test Station | 3
14 | Local_Name_09 | Name_09 | 32 | 90 | 0 | 32 | - | 4 | 0 | System | Vehicle Detail | 1 | Type in Vehicle Name | 0 | 0 | 1 | 0 | 4 | 4 | HMI | 4
15 | Local_Name_10 | Name_10 | 32 | 90 | 0 | 32 | - | 4 | 0 | System | Vehicle Detail | 1 | Type in Vehicle Name | 0 | 0 | 1 | 0 | 4 | 5 | Minimum | 0
16 | Local_Name_11 | Name_11 | 32 | 90 | 0 | 32 | - | 4 | 0 | System | Vehicle Detail | 1 | Type in Vehicle Name | 0 | 0 | 1 | 0 | 4 | 5 | Low | 1
17 | Local_Name_12 | Name_12 | 32 | 90 | 0 | 32 | - | 4 | 0 | System | Vehicle Detail | 1 | Type in Vehicle Name | 0 | 0 | 1 | 0 | 4 | 5 | Medium | 2
18 | Local_Name_13 | Name_13 | 32 | 90 | 0 | 32 | - | 4 | 0 | System | Vehicle Detail | 1 | Type in Vehicle Name | 0 | 0 | 1 | 0 | 4 | 5 | High | 3
19 | Local_Name_14 | Name_14 | 32 | 90 | 0 | 32 | - | 4 | 0 | System | Vehicle Detail | 1 | Type in Vehicle Name | 0 | 0 | 1 | 0 | 4 | 5 | Maximum | 4
20 | Local_Name_15 | Name_15 | 32 | 90 | 0 | 32 | - | 4 | 0 | System | Vehicle Detail | 1 | Type in Vehicle Name | 0 | 0 | 1 | 0 | 4 | 6 | None | 0
21 | Local_Exclusion_LF_ID | LF Threshold | 0 | 0 | 0 | 0 | dB | 0 | 0 | Internal LF Exclusion | General Settings | 0 | Set LF Exclusion ID | 0 | 0 | 1 | 0 | 2 | 6 | Internal button 1 | 1
22 | Local_Exclusion_LF_Period | Interval | 500 | 10000 | 100 | 500 | miliseconds | 0 | 0 | Internal LF Exclusion | General Settings | 1 | Set LF Broadcast interval | 0 | 0 | 1 | 0 | 4 | 6 | Internal button 2 | 2
23 | Local_Exclusion_LF_Power | Power | 15 | 100 | 0 | 15 | % | 0 | 0 | Internal LF Exclusion | General Settings | 1 | Set LF power value | 0 | 0 | 1 | 0 | 5 | 6 | Internal button 3 | 3
24 | Local_Exclusion_LF_Active | Enable | 1 | 1 | 0 | 1 | - | 1 | 0 | Internal LF Exclusion | General Settings | 1 | Enable Internal LF exclusion | 0 | 0 | 1 | 0 | 1 | 6 | Internal button 4 | 4
25 | Local_BacklightLevel | Brightness Level | 30 | 100 | 0 | 30 | % | 0 | 0 | Display | Static Settings | 1 | Sets brightness level if static control is set | 0 | 0 | 1 | 0 | 2 | 6 | External Input 1 | 5
26 | Local_LastRF | Last RF | 20 | 120 | 0 | 20 | seconds | 0 | 0 | Proximity Detection | Proximity Settings | 1 | Time in seconds before an error is reported for LF | 0 | 0 | 1 | 0 | 1 | 6 | External Input 2 | 6
27 | Local_LastLF | Last LF | 5 | 120 | 1 | 5 | seconds | 0 | 0 | Proximity Detection | Proximity Settings | 1 | Time in seconds before an error is reported for RF | 0 | 0 | 1 | 0 | 2 | 6 | External Input 3 | 7
28 | Local_RF_Timeout | RF Forget | 30 | 60 | 1 | 30 | seconds | 0 | 0 | Proximity Detection | Proximity Settings | 1 | Not Applicable | 0 | 0 | 1 | 0 | 3 | 6 | External Input 4 | 8
29 | Local_CAN_Timeout | CAN Timeout | 30 | 60 | 1 | 30 | seconds | 0 | 0 | System | Monitoring | 1 | Time in seconds before the system registers a disconnection for CAN | 0 | 0 | 1 | 0 | 2 | 7 | Static | 0
30 | Local_RF_Required | RF Required | 0 | 1 | 0 | 0 | - | 1 | 0 | System | Monitoring | 1 | Sets if one or more than one RF devices are required | 0 | 0 | 1 | 0 | 3 | 7 | Auto Run | 1
31 | Local_CAN_Required | Bus Required | 0 | 1 | 0 | 0 | - | 1 | 0 | System | Monitoring | 1 | Sets CAN busses and RJ485 on or off | 0 | 0 | 1 | 0 | 1 | 7 | Random End | 2
32 | Local_Buzzer_Required | Buzzer Required | 0 | 1 | 0 | 0 | - | 1 | 0 | System | User Interaction | 0 | Sets if buzzer is on or off | 0 | 0 | 1 | 0 | 2 | 7 | Random All Run | 3
33 | Local_License_Required | License Required | 0 | 1 | 0 | 0 | - | 1 | 0 | System | License Management | 1 | Sets if card is required to operate vehicle | 0 | 0 | 1 | 0 | 1 | 7 | Random All | 4
34 | Local_Threshold_Presence | Presence Threshold | 0 | 32 | 0 | 0 | dB | 0 | 0 | Pedestrian Proximity | Static Zone | 1 | Sets the Presence Threshold Value | 0 | 0 | 1 | 0 | 1 | 7 | Bar Scroll | 5
35 | Local_Threshold_Warning | Warning Threshold | 3 | 32 | 0 | 3 | dB | 0 | 0 | Pedestrian Proximity | Static Zone | 1 | Sets the Warning Threshold Value | 0 | 0 | 1 | 0 | 2 | 7 | Traffic Light | 6
36 | Local_Threshold_Critical | Critical Threshold | 7 | 32 | 0 | 7 | dB | 0 | 0 | Pedestrian Proximity | Static Zone | 1 | Sets the Critical Threshold Value | 0 | 0 | 1 | 0 | 3 | 7 | Flash | 7
37 | Local_Threshold_LF | LF Threshold | 4 | 32 | 0 | 4 | dB | 0 | 0 | Pedestrian Proximity | General Settings | 1 | Sets the Threshold value for LF in dB | 0 | 0 | 1 | 0 |  | 7 | Police | 8
38 | Local_Threshold_RF | RF Threshold | 10 | 254 | 0 | 10 | dB | 0 | 0 | RF Detection | General Settings | 1 | Sets the Threshold value for RF in dB | 0 | 0 | 1 | 0 |  | 7 | Auto Gradient | 9
39 | Local_License_Client | Client code | 0 | 254 | 0 | 0 | - | 0 | 4 | System | License Management | 1 | Not Applicable | 0 | 0 | 1 | 0 | 1 | 7 | NA | 10
40 | Local_License_Product | Product code | 0 | 254 | 0 | 0 | - | 0 | 5 | System | License Management | 1 | Not Applicable | 0 | 0 | 1 | 0 | 4 | 7 | Gradient | 11
41 | Local_License_Level | Level number | 0 | 254 | 0 | 0 | - | 0 | 0 | System | License Management | 1 | Not Applicable | 0 | 0 | 1 | 0 | 3 | 8 | H1 | 0
42 | Local_License_Shaft | Shaft number | 0 | 254 | 0 | 0 | - | 0 | 0 | System | License Management | 1 | Not Applicable | 0 | 0 | 1 | 0 | 2 | 8 | H2 | 1
43 | Local_License_Vehicle | Vehicle number | 0 | 254 | 0 | 0 | - | 0 | 0 | System | License Management | 1 | Not Applicable | 0 | 0 | 1 | 0 | 5 | 8 | H3 | 2
44 | Local_SurfaceSensor_Act_Always_On | Always On | 1 | 1 | 1 | 1 | - | 1 | 0 | GPS Proximity | Beacon Settings | 1 | Enable Beacon Always on | 0 | 0 | 1 | 0 | 1 | 8 | H4 | 3
45 | Local_SurfaceSensor_Act_CAN_Sync | CAN Sync (N/A) | 0 | 0 | 0 | 0 | - | 1 | 0 | GPS Proximity | Beacon Settings | 0 | Enable Beacon CAN Sync | 0 | 0 | 1 | 0 | 2 | 8 | H5 | 4
46 | Local_SurfaceSensor_Act_CAN_Terminate | CAN Terminated (N/A) | 0 | 0 | 0 | 0 | - | 1 | 0 | GPS Proximity | Beacon Settings | 0 | Enable Beacon CAN Terminated | 0 | 0 | 1 | 0 | 3 | 8 | H6 | 5
47 | Local_SurfaceSensor_Act_LF_TX | LF Transmit (N/A) | 0 | 0 | 0 | 0 | - | 1 | 0 | GPS Proximity | Beacon Settings | 0 | Enable Beacon LF Transmit | 0 | 0 | 1 | 0 | 4 | 8 | H7 | 6
48 | Local_SurfaceSensor_Act_LF_Response | LF Response | 0 | 0 | 0 | 0 | - | 1 | 0 | GPS Proximity | Beacon Settings | 0 | Enable Beacon LF Response | 0 | 0 | 1 | 0 | 5 | 8 | H8 | 7
49 | Local_SurfaceSensor_Act_Accept_Data | Accept Data | 0 | 1 | 0 | 0 | - | 1 | 0 | GPS Proximity | Beacon Settings | 1 | Enable Beacon Accept on | 0 | 0 | 1 | 0 | 6 | 8 | H9 | 8
50 | Local_SurfaceSensor_Act_Broadcast_ID | Broadcast ID | 1 | 1 | 1 | 1 | - | 1 | 0 | GPS Proximity | Beacon Settings | 1 | Enable Beacon Broadcast ID | 0 | 0 | 1 | 0 | 7 | 8 | H10 | 9
51 | Local_SurfaceSensor_Act_Disable_LF_CRC | Disable LF CRC | 0 | 0 | 0 | 0 | - | 1 | 0 | GPS Proximity | Beacon Settings | 0 | Disable Beacon LF CRC | 0 | 0 | 1 | 0 | 8 | 8 | H11 | 10
52 | Local_SurfaceSensor_Act_Disable_Exclusion | Disable Exclusion | 1 | 1 | 1 | 1 | - | 1 | 0 | GPS Proximity | Beacon Settings | 1 | Disable Beacon Exclusion Zone | 0 | 0 | 1 | 0 | 9 | 8 | H12 | 11
53 | Local_SurfaceSensor_Act_Forward_RF | Forward RF | 1 | 1 | 1 | 1 | - | 1 | 0 | GPS Proximity | Beacon Settings | 1 | Enable Beacon Forward RF | 0 | 0 | 1 | 0 | 10 | 8 | H13 | 12
54 | Local_SurfaceSensor_Act_Forward_Distance | Forward Distance | 1 | 1 | 0 | 1 | - | 1 | 0 | GPS Proximity | Beacon Settings | 1 | Enable Beacon Forward on | 0 | 0 | 1 | 0 | 11 | 8 | H14 | 13
55 | Local_SurfaceSensor_Act_Forward_Own_LF | Forward Own LF | 0 | 1 | 0 | 0 | - | 1 | 0 | GPS Proximity | Beacon Settings | 1 | Enable Beacon Forward own LF | 0 | 0 | 1 | 0 | 12 | 8 | H15 | 14
56 | Local_SurfaceSensor_Act_Heartbeat | Heartbeat | 1 | 1 | 1 | 1 | - | 1 | 0 | GPS Proximity | Beacon Settings | 1 | Enable Heartbeat | 0 | 0 | 1 | 0 | 13 | 8 | H16 | 15
57 | Local_SurfaceSensor_Act_Legacy_PDS | Legacy PDS (RF) | 0 | 0 | 0 | 0 | - | 1 | 0 | GPS Proximity | Beacon Settings | 0 | Enable Beacon Legacy PDS | 0 | 0 | 1 | 0 | 14 | 9 | Speed Down | 0
58 | Local_SurfaceSensor_Act_Output_Critical | Output Critical | 0 | 0 | 0 | 0 | - | 1 | 0 | GPS Proximity | Beacon Settings | 0 | Enable Beacon Output Critical | 0 | 0 | 1 | 0 | 15 | 9 | Speed Up | 1
59 | Local_SurfaceSensor_Act_Receive_RF | Receive RF | 1 | 1 | 1 | 1 | - | 1 | 0 | GPS Proximity | Beacon Settings | 1 | Enable Beacon Receive RF | 0 | 0 | 1 | 0 | 16 | 10 | Undefined | 0
60 | Local_SurfaceSensor_Act_Send_Name | Send Name | 1 | 1 | 0 | 1 | - | 1 | 0 | GPS Proximity | Beacon Settings | 1 | Enable Beacon Send Name | 0 | 0 | 1 | 0 | 17 | 10 | Neutral | 1
61 | Local_SurfaceSensor_Act_Tag_Enable | Enable | 1 | 1 | 0 | 1 | - | 1 | 0 | GPS Proximity | Beacon Settings | 1 | Enable Beacon | 0 | 0 | 1 | 0 | 0 | 10 | Reverse | 2
62 | Local_SurfaceSensor_Act_Use_Short_Fw | Use Short Forward (Bus) | 0 | 0 | 0 | 0 | - | 1 | 0 | GPS Proximity | Beacon Settings | 0 | Enable Beacon Short FW | 0 | 0 | 1 | 0 | 19 | 10 | Emergency | 3
63 | Local_SurfaceSensor_Act_GPS_Capable | GPS Capable | 0 | 1 | 0 | 0 | - | 1 | 0 | GPS Proximity | Beacon Settings | 1 | Enable Beacon GPS Capability | 0 | 0 | 1 | 0 | 20 | 11 | None | 0
64 | Local_SurfaceSensor_Act_Reserved_02 | Reserved 02 | 0 | 0 | 0 | 0 | - | 1 | 0 | GPS Proximity | Beacon Settings | 0 | No Info | 0 | 0 | 1 | 0 | 21 | 11 | Display Only | 1
65 | Local_SurfaceSensor_Act_Reserved_03 | Reserved 03 | 0 | 0 | 0 | 0 | - | 1 | 0 | GPS Proximity | Beacon Settings | 0 | No Info | 0 | 0 | 1 | 0 | 22 | 11 | Presence | 2
66 | Local_SurfaceSensor_Act_Reserved_04 | Reserved 04 | 0 | 0 | 0 | 0 | - | 1 | 0 | GPS Proximity | Beacon Settings | 0 | No Info | 0 | 0 | 1 | 0 | 23 | 11 | Warning | 3
67 | Local_SurfaceSensor_Act_Reserved_05 | Reserved 05 | 0 | 0 | 0 | 0 | - | 1 | 0 | GPS Proximity | Beacon Settings | 0 | No Info | 0 | 0 | 1 | 0 | 24 | 11 | Critical | 4
68 | Local_SurfaceSensor_Act_Reserved_06 | Reserved 06 | 0 | 0 | 0 | 0 | - | 1 | 0 | GPS Proximity | Beacon Settings | 0 | No Info | 0 | 0 | 1 | 0 | 25 | 11 | Set Point | 5
69 | Local_SurfaceSensor_Act_Reserved_07 | Reserved 07 | 0 | 0 | 0 | 0 | - | 1 | 0 | GPS Proximity | Beacon Settings | 0 | No Info | 0 | 0 | 1 | 0 | 26 | 11 | Escape | 6
70 | Local_SurfaceSensor_Act_Reserved_08 | Reserved 08 | 0 | 0 | 0 | 0 | - | 1 | 0 | GPS Proximity | Beacon Settings | 0 | No Info | 0 | 0 | 1 | 0 | 27 | 11 | Slow Down | 7
71 | Local_SurfaceSensor_Act_Reserved_09 | Reserved 09 | 0 | 0 | 0 | 0 | - | 1 | 0 | GPS Proximity | Beacon Settings | 0 | No Info | 0 | 0 | 1 | 0 | 28 | 11 | Slow + Presence | 8
72 | Local_SurfaceSensor_Act_Reserved_10 | Reserved 10 | 0 | 0 | 0 | 0 | - | 1 | 0 | GPS Proximity | Beacon Settings | 0 | No Info | 0 | 0 | 1 | 0 | 29 | 11 | Force Stop | 9
73 | Local_SurfaceSensor_Act_Reserved_11 | Reserved 11 | 0 | 0 | 0 | 0 | - | 1 | 0 | GPS Proximity | Beacon Settings | 0 | No Info | 0 | 0 | 1 | 0 | 30 | 11 | Stop + Presence | 10
74 | Local_Pulse400_Act_Always_On | Always On | 0 | 0 | 0 | 0 | - | 1 | 0 | Peripherals | RF Module Settings | 0 | Set RF always on | 0 | 0 | 1 | 0 |  | 11 | Stop + Slow + Presence | 11
75 | Local_Pulse400_Act_CAN_Sync | CAN Sync | 0 | 0 | 0 | 0 | - | 1 | 0 | Peripherals | RF Module Settings | 0 | Sync CAN with RF | 0 | 0 | 1 | 0 |  | 11 | Motion Inhibit | 12
76 | Local_Pulse400_Act_CAN_Terminate | CAN Terminated | 0 | 0 | 0 | 0 | - | 1 | 0 | Peripherals | RF Module Settings | 0 | Set CAN to be terminated | 0 | 0 | 1 | 0 |  | 11 | Stop & Motion Inhibit | 13
77 | Local_Pulse400_Act_LF_TX | LF Transmit | 0 | 0 | 0 | 0 | - | 1 | 0 | Peripherals | RF Module Settings | 0 | Enable LF transmit | 0 | 0 | 1 | 0 |  | 11 | Force Stand Down | 14
78 | Local_Pulse400_Act_LF_Response | LF Response | 0 | 0 | 0 | 0 | - | 1 | 0 | Peripherals | RF Module Settings | 0 | Enable LF receive | 0 | 0 | 1 | 0 |  | 11 | Overrule | 15
79 | Local_Pulse400_Act_Accept_Data | Accept Data | 0 | 0 | 0 | 0 | - | 1 | 0 | Peripherals | RF Module Settings | 0 | Enable devise to accept relevant data | 0 | 0 | 1 | 0 |  | 12 | None | 0
80 | Local_Pulse400_Act_Broadcast_ID | Broadcast ID | 0 | 0 | 0 | 0 | - | 1 | 0 | Peripherals | RF Module Settings | 0 | Set the unit to broadcast speed to the unit | 0 | 0 | 1 | 0 |  | 12 | LowSpeed | 1
81 | Local_Pulse400_Act_Disable_LF_CRC | Disable LF CRC | 0 | 0 | 0 | 0 | - | 1 | 0 | Peripherals | RF Module Settings | 0 | Disable CRC check on systems | 0 | 0 | 1 | 0 |  | 12 | highSpeed | 2
82 | Local_Pulse400_Act_Disable_Exclusion | Disable Exclusion | 0 | 0 | 0 | 0 | - | 1 | 0 | Peripherals | RF Module Settings | 0 | Disable Exclusion zone | 0 | 0 | 1 | 0 |  | 12 | MedSpeed | 3
83 | Local_Pulse400_Act_Forward_RF | Forward RF | 0 | 0 | 0 | 0 | - | 1 | 0 | Peripherals | RF Module Settings | 0 | Sends RF information to other devices | 0 | 0 | 1 | 0 |  | 12 | Loco | 4
84 | Local_Pulse400_Act_Forward_Distance | Forward Distance | 0 | 0 | 0 | 0 | - | 1 | 0 | Peripherals | RF Module Settings | 0 | Sends distance information to other devices | 0 | 0 | 1 | 0 |  | 12 | Battery | 5
85 | Local_Pulse400_Act_Forward_Own_LF | Forward Own LF | 0 | 0 | 0 | 0 | - | 1 | 0 | Peripherals | RF Module Settings | 0 | Send own LF data to there devices | 0 | 0 | 1 | 0 |  | 12 | NoGo | 6
86 | Local_Pulse400_Act_Heartbeat | Heartbeat | 0 | 0 | 0 | 0 | - | 1 | 0 | Peripherals | RF Module Settings | 0 | Checks for heartbeat for unit | 0 | 0 | 1 | 0 |  | 12 | Person | 7
87 | Local_Pulse400_Act_Legacy_PDS | Legacy PDS | 0 | 0 | 0 | 0 | - | 1 | 0 | Peripherals | RF Module Settings | 0 | Enable Legacy PDS mode | 0 | 0 | 1 | 0 |  | 12 | Explosives | 8
88 | Local_Pulse400_Act_Output_Critical | Output Critical | 0 | 0 | 0 | 0 | - | 1 | 0 | Peripherals | RF Module Settings | 0 | Enable critical output for peripherals | 0 | 0 | 1 | 0 |  | 12 | VentDoor | 9
89 | Local_Pulse400_Act_Receive_RF | Receive RF | 0 | 0 | 0 | 0 | - | 1 | 0 | Peripherals | RF Module Settings | 0 | Sets RF receiver on or off | 0 | 0 | 1 | 0 |  | 12 | MenAtWork | 10
90 | Local_Pulse400_Act_Send_Name | Send Name | 0 | 0 | 0 | 0 | - | 1 | 0 | Peripherals | RF Module Settings | 0 | Sends name to other devices | 0 | 0 | 1 | 0 |  | 12 | HaulTruckRigid | 11
91 | Local_Pulse400_Act_Tag_Enable | Enable | 0 | 0 | 0 | 0 | - | 1 | 0 | Peripherals | RF Module Settings | 0 | Enable tag detection | 0 | 0 | 1 | 0 |  | 12 | HaulTruckADT | 12
92 | Local_Pulse400_Act_Use_Short_Fw | Use Short Forward (Bus) | 0 | 0 | 0 | 0 | - | 1 | 0 | Peripherals | RF Module Settings | 0 | Use short foreword | 0 | 0 | 1 | 0 |  | 12 | WaterBowserRigid | 13
93 | Local_Pulse400_Act_Reserved_01 | Reserved 01 | 0 | 0 | 0 | 0 | - | 1 | 0 | Peripherals | RF Module Settings | 0 | No Info | 0 | 0 | 1 | 0 |  | 12 | WaterBowserADT | 14
94 | Local_Pulse400_Act_Reserved_02 | Reserved 02 | 0 | 0 | 0 | 0 | - | 1 | 0 | Peripherals | RF Module Settings | 0 | No Info | 0 | 0 | 1 | 0 |  | 12 | ExcavatorStandard | 15
95 | Local_Pulse400_Act_Reserved_03 | Reserved 03 | 0 | 0 | 0 | 0 | - | 1 | 0 | Peripherals | RF Module Settings | 0 | No Info | 0 | 0 | 1 | 0 |  | 12 | ExcavatorFaceShovel | 16
96 | Local_Pulse400_Act_Reserved_04 | Reserved 04 | 0 | 0 | 0 | 0 | - | 1 | 0 | Peripherals | RF Module Settings | 0 | No Info | 0 | 0 | 1 | 0 |  | 12 | ExcavatorRopeShovel | 17
97 | Local_Pulse400_Act_Reserved_05 | Reserved 05 | 0 | 0 | 0 | 0 | - | 1 | 0 | Peripherals | RF Module Settings | 0 | No Info | 0 | 0 | 1 | 0 |  | 12 | Dragline | 18
98 | Local_Pulse400_Act_Reserved_06 | Reserved 06 | 0 | 0 | 0 | 0 | - | 1 | 0 | Peripherals | RF Module Settings | 0 | No Info | 0 | 0 | 1 | 0 |  | 12 | FrontEndLoader | 19
99 | Local_Pulse400_Act_Reserved_07 | Reserved 07 | 0 | 0 | 0 | 0 | - | 1 | 0 | Peripherals | RF Module Settings | 0 | No Info | 0 | 0 | 1 | 0 |  | 12 | DozerWheel | 20
100 | Local_Pulse400_Act_Reserved_08 | Reserved 08 | 0 | 0 | 0 | 0 | - | 1 | 0 | Peripherals | RF Module Settings | 0 | No Info | 0 | 0 | 1 | 0 |  | 12 | DozerTrack | 21
101 | Local_Pulse400_Act_Reserved_09 | Reserved 09 | 0 | 0 | 0 | 0 | - | 1 | 0 | Peripherals | RF Module Settings | 0 | No Info | 0 | 0 | 1 | 0 |  | 12 | LightDutyVehicle | 22
102 | Local_Pulse400_Act_Reserved_10 | Reserved 10 | 0 | 0 | 0 | 0 | - | 1 | 0 | Peripherals | RF Module Settings | 0 | No Info | 0 | 0 | 1 | 0 |  | 12 | DrillRig | 23
103 | Local_Pulse400_Act_Reserved_11 | Reserved 11 | 0 | 0 | 0 | 0 | - | 1 | 0 | Peripherals | RF Module Settings | 0 | No Info | 0 | 0 | 1 | 0 |  | 12 | Grader | 24
104 | Local_Pulse500_Act_Always_On | Always On | 1 | 1 | 1 | 1 | - | 1 | 0 | Pedestrian Proximity | Sensor Settings | 0 | Pedestrian Tag Always On | 0 | 0 | 1 | 0 | 2 | 12 | TractorLoaderBackhoe | 25
105 | Local_Pulse500_Act_CAN_Sync | CAN Sync | 1 | 1 | 0 | 1 | - | 1 | 0 | Pedestrian Proximity | Sensor Settings | 1 | Sets CAN Sync Enabled or Disabled | 0 | 0 | 1 | 0 | 28 | 12 | Portable_unit | 26
106 | Local_Pulse500_Act_CAN_Terminate | CAN Terminated | 0 | 1 | 0 | 0 | - | 1 | 0 | Pedestrian Proximity | Sensor Settings | 1 | Sets CAN Termination enable or disabled | 0 | 0 | 1 | 0 | 7 | 12 | Side_tipper | 27
107 | Local_Pulse500_Act_LF_TX | LF Transmit | 1 | 1 | 0 | 1 | - | 1 | 0 | Pedestrian Proximity | Sensor Settings | 1 | Sets whether LF Transmit or not | 0 | 0 | 1 | 0 | 27 | 12 | Tractor | 28
108 | Local_Pulse500_Act_LF_Response | LF Response | 0 | 0 | 0 | 0 | - | 1 | 0 | Pedestrian Proximity | Sensor Settings | 0 | Sets whether LF can receive response or not | 0 | 0 | 1 | 0 | 19 | 12 | Bucket_wheel_excavator | 29
109 | Local_Pulse500_Act_Accept_Data | Accept Data | 0 | 1 | 0 | 0 | - | 1 | 0 | Pedestrian Proximity | Sensor Settings | 1 | Sets Accept Data Enabled or Disabled | 0 | 0 | 1 | 0 | 1 | 12 | Skid_loader | 30
110 | Local_Pulse500_Act_Broadcast_ID | Broadcast ID | 0 | 1 | 0 | 0 | - | 1 | 0 | Pedestrian Proximity | Sensor Settings | 1 | Sets Broadcasting of sensor ID on or off | 0 | 0 | 1 | 0 | 4 | 12 | Fork_lift | 31
111 | Local_Pulse500_Act_Disable_LF_CRC | Disable LF CRC | 0 | 0 | 0 | 0 | - | 1 | 0 | Pedestrian Proximity | Sensor Settings | 0 | Sets if Disabled LF CRC is on or off | 0 | 0 | 1 | 0 | 9 | 12 | Compact_roller | 32
112 | Local_Pulse500_Act_Disable_Exclusion | Disable Exclusion | 1 | 1 | 1 | 1 | - | 1 | 0 | Pedestrian Proximity | Sensor Settings | 1 | Sets if Exclusion Zone is disabled or enabled | 0 | 0 | 1 | 0 | 8 | 12 | Sweeper | 33
113 | Local_Pulse500_Act_Forward_RF | Forward RF | 1 | 1 | 1 | 1 | - | 1 | 0 | Pedestrian Proximity | Sensor Settings | 1 | Sets if Forward RF is enabled or disabled | 0 | 0 | 1 | 0 | 11 | 12 | Locomotive_guard_car | 34
114 | Local_Pulse500_Act_Forward_Distance | Forward Distance | 0 | 0 | 0 | 0 | - | 1 | 0 | Pedestrian Proximity | Sensor Settings | 0 | Sets if Forward Distance information is enabled or disabled | 0 | 0 | 1 | 0 | 12 | 12 | Monorail_locomotive | 35
115 | Local_Pulse500_Act_Forward_Own_LF | Forward Own LF | 0 | 0 | 0 | 0 | - | 1 | 0 | Pedestrian Proximity | Sensor Settings | 0 | Sets if Forward own LF( Sensor LF) is enabled or disable | 0 | 0 | 1 | 0 | 13 | 12 | Roof_bolter | 36
116 | Local_Pulse500_Act_Heartbeat | Heartbeat | 1 | 1 | 1 | 1 | - | 1 | 0 | Pedestrian Proximity | Sensor Settings | 1 | Sets if LF Sensor Heartbeat is enabled or disabled | 0 | 0 | 1 | 0 | 17 | 12 | Pipe_carrier | 37
117 | Local_Pulse500_Act_Legacy_PDS | Legacy PDS (RF) | 0 | 0 | 0 | 0 | - | 1 | 0 | Pedestrian Proximity | Sensor Settings | 0 | Sets if LF Sensor Legacy mode is enabled or disabled | 0 | 0 | 1 | 0 | 18 | 12 | Reclaimer | 38
118 | Local_Pulse500_Act_Output_Critical | Output Critical | 0 | 0 | 0 | 0 | - | 1 | 0 | Pedestrian Proximity | Sensor Settings | 0 | Sets if Output Critical is enabled or disabled | 0 | 0 | 1 | 0 | 29 | 12 | Traffic_system_healthy | 39
119 | L+B121:P121ocal_Pulse500_Act_Receive_RF | Receive RF | 1 | 1 | 1 | 1 | - | 1 | 0 | Pedestrian Proximity | Sensor Settings | 1 | Sets if Receive RF is enabled or disabled | 0 | 0 | 1 | 0 | 10 | 12 | Traffic_system_faulty | 40
120 | Local_Pulse500_Act_Send_Name | Send Name | 1 | 1 | 0 | 1 | - | 1 | 0 | Pedestrian Proximity | Sensor Settings | 1 | Sets if Send Name of LF Sensor is enabled or disabled | 0 | 0 | 1 | 0 | 20 | 12 | Face_drill | 41
121 | Local_Pulse500_Act_Tag_Enable | Enable | 1 | 1 | 0 | 1 | - | 1 | 0 | Pedestrian Proximity | Sensor Settings | 1 | Sets if LF Sensor Enable is enabled or disabled | 0 | 0 | 1 | 0 | 0 | 12 | Hammer_breaker | 42
122 | Local_Pulse500_Act_Use_Short_Fw | Use Short Forward (Bus) | 0 | 0 | 0 | 0 | - | 1 | 0 | Pedestrian Proximity | Sensor Settings | 0 | Sets if LF Sensor Use Short Forward (BUS) is enabled or disabled | 0 | 0 | 1 | 0 | 22 | 12 | Cherry_picker | 43
123 | Local_Pulse500_Act_RF_Sync | RF Sync | 0 | 1 | 0 | 0 | - | 1 | 0 | Pedestrian Proximity | Sensor Settings | 1 | No Info | 0 | 0 | 1 | 0 | 30 | 12 | Winch_controller | 44
124 | Local_Pulse500_Act_LF_Narrow_Field | LF Narrow Field | 0 | 1 | 0 | 0 | - | 1 | 0 | Pedestrian Proximity | Sensor Settings | 0 | No Info | 0 | 0 | 1 | 0 | 31 | 12 | Loading_Box | 45
125 | Local_Pulse500_Act_Reserved_03 | Reserved 03 | 0 | 0 | 0 | 0 | - | 1 | 0 | Pedestrian Proximity | Sensor Settings | 0 | No Info | 0 | 0 | 1 | 0 | 32 | 12 | Battery_Bay | 46
126 | Local_Pulse500_Act_Reserved_04 | Reserved 04 | 0 | 0 | 0 | 0 | - | 1 | 0 | Pedestrian Proximity | Sensor Settings | 0 | No Info | 0 | 0 | 1 | 0 | 33 | 12 | Workshop | 47
127 | Local_Pulse500_Act_Reserved_05 | Reserved 05 | 0 | 0 | 0 | 0 | - | 1 | 0 | Pedestrian Proximity | Sensor Settings | 0 | No Info | 0 | 0 | 1 | 0 | 34 | 12 | Tips | 48
128 | Local_Pulse500_Act_Reserved_06 | Reserved 06 | 0 | 0 | 0 | 0 | - | 1 | 0 | Pedestrian Proximity | Sensor Settings | 0 | No Info | 0 | 0 | 1 | 0 | 35 | 12 | Bend | 49
129 | Local_Pulse500_Act_Reserved_07 | Reserved 07 | 0 | 0 | 0 | 0 | - | 1 | 0 | Pedestrian Proximity | Sensor Settings | 0 | No Info | 0 | 0 | 1 | 0 | 36 | 12 | Waiting_Point | 50
130 | Local_Pulse500_Act_Reserved_08 | Reserved 08 | 0 | 0 | 0 | 0 | - | 1 | 0 | Pedestrian Proximity | Sensor Settings | 0 | No Info | 0 | 0 | 1 | 0 | 37 | 12 | Winch_scraper | 51
131 | Local_Pulse500_Act_Reserved_09 | Reserved 09 | 0 | 0 | 0 | 0 | - | 1 | 0 | Pedestrian Proximity | Sensor Settings | 0 | No Info | 0 | 0 | 1 | 0 | 38 | 12 | Rail_bound_best_station | 52
132 | Local_Pulse500_Act_Reserved_10 | Reserved 10 | 0 | 0 | 0 | 0 | - | 1 | 0 | Pedestrian Proximity | Sensor Settings | 0 | No Info | 0 | 0 | 1 | 0 | 39 | 12 | Trackless_test_station | 53
133 | Local_Pulse500_Act_Reserved_11 | Reserved 11 | 0 | 0 | 0 | 0 | - | 1 | 0 | Pedestrian Proximity | Sensor Settings | 0 | No Info | 0 | 0 | 1 | 0 | 40 | 12 | Pedestrian_test_station | 54
134 | Local_Ignore_GPS_Head_Away | Ignore Head Away Threats | 0 | 1 | 0 | 0 | - | 1 | 0 | GPS Proximity | Proximity Detection | 1 | Not applicable | 0 | 0 | 1 | 0 | 6 | 12 | Rail_bound_test_point | 55
135 | Local_Global_Tags_ack_time | Global Tags ack Time | 0 | 0 | 0 | 0 | - | 0 | 0 | Peripherals | Module Settings | 0 | Not applicable | 0 | 0 | 1 | 0 |  | 12 | Trackless_test_point | 56
136 | Local_CAN1_Baud | CAN 1 Baud Rate | 250000 | 250000 | 250000 | 250000 | bps | 0 | 0 | Interface | CAN | 0 | Sets the CAN Baud Rate | 0 | 0 | 1 | 0 | 1 | 12 | Pedestrian_test_point | 57
137 | Local_InternalLF_Hertz | LF Frequency | 125000 | 200000 | 87000 | 125000 | bps | 0 | 0 | Internal LF Exclusion | General Settings | 1 | Set LF Frequency | 0 | 0 | 1 | 0 | 3 | 12 | Wetcreter | 58
138 | Local_Global_Tags_lf_period | LF Transmission Interval | 800 | 60000 | 100 | 800 | miliseconds | 0 | 0 | Pedestrian Proximity | General Settings | 1 | Sets the interval between LF tranmission pulses in ms | 0 | 0 | 1 | 0 |  | 12 | Water_Cannon | 59
139 | Local_Global_Tags_rf_power | RF Output Power | 7 | 10 | 0 | 7 | dB | 0 | 0 | Pedestrian Proximity | General Settings | 1 | Sets the maximum output for RF in dB | 0 | 0 | 1 | 0 |  | 13 | No Zone | 0
140 | Local_Global_Tags_interval | Broadcast Interval | 2000 | 20000 | 0 | 2000 | miliseconds | 0 | 0 | Pedestrian Proximity | General Settings | 1 | Broadcast interval of sensor in ms | 0 | 0 | 1 | 0 |  | 13 | Presence | 1
141 | Local_RS485_UART_Baud | UART Baud Rate | 115200 | 230400 | 230400 | 230400 | bps | 0 | 0 | GPS Proximity | General Settings | 0 | Sets UART BAUD rate | 0 | 0 | 1 | 0 |  | 13 | Warning | 2
142 | Local_Tag_Lfpower_Front | Front Tag LF Power | 100 | 100 | 0 | 100 | % | 0 | 0 | Pedestrian Proximity | Sensor Settings | 1 | Enable RF monitoring for Front Unit | 0 | 0 | 1 | 0 | 41 | 13 | Critical | 3
143 | Local_Tag_Lfpower_Rear | Rear Tag LF Power | 100 | 100 | 0 | 100 | % | 0 | 0 | Pedestrian Proximity | Sensor Settings | 1 | Enable RF monitoring for Rear Unit | 0 | 0 | 1 | 0 | 43 | 14 | No Security | 0
144 | Local_Tag_Lfpower_Left | Left Tag LF Power | 100 | 100 | 0 | 100 | % | 0 | 0 | Pedestrian Proximity | Sensor Settings | 1 | Enable RF monitoring for Left Unit | 0 | 0 | 1 | 0 | 44 | 14 | WPA/WPA2 | 1
145 | Local_Tag_Lfpower_Right | Right Tag LF Power | 100 | 100 | 0 | 100 | % | 0 | 0 | Pedestrian Proximity | Sensor Settings | 1 | Enable RF monitoring for Right Unit | 0 | 0 | 1 | 0 | 42 | 14 | LEAP | 2
146 | Local_Tag_Lfpower_PulseRF | Pulse RF Tag power | 100 | 100 | 0 | 100 | % | 0 | 0 | GPS Proximity | Beacon Settings | 1 | Set RF Tag Power | 0 | 0 | 1 | 0 | 32 | 14 | PEAP | 3
147 | Local_LF_Smoothing | LF Smoothing | 3 | 20 | 1 | 3 | dB | 0 | 0 | Pedestrian Proximity | General Settings | 1 | Sets the smoothing value for LF | 0 | 0 | 1 | 0 |  | 14 | EAP-TLS | 4
148 | Local_Commander101_Application | Commission Enable | 0 | 1 | 0 | 0 | - | 1 | 0 | System | Vehicle Detail | 0 | Not Applicable | 0 | 0 | 1 | 0 | 5 | 15 | Single Front | 0
149 | Local_HW_Revision | Hardware Revision | 1 | 255 | 1 | 1 | - | 0 | 0 | System | Unit Information | 1 | Displays current Hardware Revision of BHU unit | 0 | 3 | 1 | 0 | 7 | 15 | Dual Front | 1
150 | Local_RF_MasterSlave | RF MasterSlave | 1 | 1 | 0 | 1 | - | 1 | 0 | System | Vehicle Detail | 0 | Enable Master or Slave mode for RF communications | 0 | 0 | 1 | 0 | 6 | 15 | Single Rear | 2
151 | Local_GPS_RF_RSSI_Filter | RF RSSI Filter | 255 | 255 | 0 | 255 | dB | 0 | 0 | GPS Proximity | General Settings | 1 | Adjusts the RSSI filter | 0 | 0 | 1 | 0 | 5 | 15 | Dual Rear | 3
152 | Local_RF_Remote | RF Remote Enable | 0 | 1 | 0 | 0 | - | 0 | 0 | System | Vehicle Detail | 0 | Not Applicable | 0 | 0 | 1 | 0 | 7 | 15 | Single Front Rear | 4
153 | Local_Buzzer_Volume | Buzzer Volume | 0 | 4 | 0 | 0 | - | 2 | 5 | System | User Interaction | 0 | Sets Volume level of buzzer | 0 | 0 | 1 | 0 | 4 | 16 | None | 0
154 | Local_Antenna_Sense | Antenna Sense | 0 | 1 | 0 | 0 | - | 1 | 0 | Peripherals | Module Settings | 1 | Not applicable | 0 | 0 | 1 | 0 |  | 16 | Buzzer | 1
155 | Local_BKL_Thresh_Max | Backlight Threshold Maximum | 100 | 2000 | 0 | 100 | - | 0 | 0 | Display | Light Sensor Settings | 1 | Sets the maximum value the brightness can adjust | 0 | 0 | 1 | 0 | 4 | 16 | Speaker | 2
156 | Local_BKL_Thresh_Min | Backlight Threshold Minimum | 2 | 100 | 0 | 2 | - | 0 | 0 | Display | Light Sensor Settings | 1 | Sets the minimum value the brightness can adjust | 0 | 0 | 1 | 0 | 5 | 17 | None | 0
157 | Local_BKL_Sensitivity | Backlight Sensitivity | 0 | 255 | 0 | 0 | - | 0 | 0 | Display | Light Sensor Settings | 1 | Sets the sensitivity of the light sensor brightness adjustment | 0 | 0 | 1 | 0 | 3 | 17 | Low | 1
158 | Local_Pulse400_Enable | Enable | 0 | 1 | 0 | 0 | - | 1 | 0 | Peripherals | Module Settings | 1 | Enable RF module | 0 | 0 | 1 | 0 |  | 17 | Medium | 2
159 | Local_Ublox_Enable | Enable | 0 | 0 | 0 | 0 | - | 1 | 0 | Peripherals | GPS Module Settings | 0 | Enable GPS module | 0 | 0 | 1 | 0 |  | 17 | High | 3
160 | Local_Ublox_Act_Always_On | Always On | 0 | 0 | 0 | 0 | - | 1 | 0 | Peripherals | GPS Module Settings | 0 | Set GPS always on | 0 | 0 | 1 | 0 |  | 17 | Maximum | 4
161 | Local_Ublox_Act_CAN_Sync | CAN Sync | 0 | 0 | 0 | 0 | - | 1 | 0 | Peripherals | GPS Module Settings | 0 | Sync CAN with GPS | 0 | 0 | 1 | 0 |  | 18 | Dedicated Fullscreen | 0
162 | Local_Ublox_Act_CAN_Terminated | CAN Terminated | 0 | 0 | 0 | 0 | - | 1 | 0 | Peripherals | GPS Module Settings | 0 | Set CAN to be terminated | 0 | 0 | 1 | 0 |  | 18 | Cartesian | 1
163 | Local_Ublox_Act_LF_TX | LF TX | 0 | 0 | 0 | 0 | - | 1 | 0 | Peripherals | GPS Module Settings | 0 | Enable LF transmit | 0 | 0 | 1 | 0 |  | 19 | Functional Test | 0
164 | Local_Ublox_Act_LF_Response | LF Response | 0 | 0 | 0 | 0 | - | 1 | 0 | Peripherals | GPS Module Settings | 0 | Enable LF receive | 0 | 0 | 1 | 0 |  | 19 | PDS | 1
165 | Local_Ublox_Act_Accept_Data | Accept Data | 0 | 0 | 0 | 0 | - | 1 | 0 | Peripherals | GPS Module Settings | 0 | Enable devise to accept relevant data | 0 | 0 | 1 | 0 |  | 19 | Vehicle Test Station | 2
166 | Local_Ublox_Act_Broadcast_ID | Broadcast ID | 0 | 0 | 0 | 0 | - | 1 | 0 | Peripherals | GPS Module Settings | 0 | Set the unit to broadcast speed to the unit | 0 | 0 | 1 | 0 |  | 19 | ISO Simulator | 3
167 | Local_Ublox_Act_Disable_LF_CRC | Disable LF CRC | 0 | 0 | 0 | 0 | - | 1 | 0 | Peripherals | GPS Module Settings | 0 | Disable CRC check on systems | 0 | 0 | 1 | 0 |  | 19 | Pedestrian Test Station | 4
168 | Local_Ublox_Act_Disable_Exclusion | Disable Exclusion | 0 | 0 | 0 | 0 | - | 1 | 0 | Peripherals | GPS Module Settings | 0 | Disable Exclusion zone | 0 | 0 | 1 | 0 |  | 20 | 0 Degrees | 0
169 | Local_Ublox_Act_Forward_RF | Forward RF | 0 | 0 | 0 | 0 | - | 1 | 0 | Peripherals | GPS Module Settings | 0 | Sends RF information to other devices | 0 | 0 | 1 | 0 |  | 20 | 90 Degrees | 1
170 | Local_Ublox_Act_Forward_Distance | Forward Distance | 0 | 0 | 0 | 0 | - | 1 | 0 | Peripherals | GPS Module Settings | 0 | Sends distance information to other devices | 0 | 0 | 1 | 0 |  | 20 | 180 Degrees | 2
171 | Local_Ublox_Act_Forward_Own_LF | Forward Own LF | 0 | 0 | 0 | 0 | - | 1 | 0 | Peripherals | GPS Module Settings | 0 | Send own LF data to there devices | 0 | 0 | 1 | 0 |  | 21 | Unknown | 0
172 | Local_Ublox_Act_Heartbeat | Heartbeat | 0 | 0 | 0 | 0 | - | 1 | 0 | Peripherals | GPS Module Settings | 0 | Checks for heartbeat for unit | 0 | 0 | 1 | 0 |  | 21 | Dry | 1
173 | Local_Ublox_Act_Legacy_PDS | Legacy PDS | 0 | 0 | 0 | 0 | - | 1 | 0 | Peripherals | GPS Module Settings | 0 | Enable Legacy PDS mode | 0 | 0 | 1 | 0 |  | 21 | Wet | 2
174 | Local_Ublox_Act_Output_Critical | Output Critical | 0 | 0 | 0 | 0 | - | 1 | 0 | Peripherals | GPS Module Settings | 0 | Enable critical output for peripherals | 0 | 0 | 1 | 0 |  | 21 | Slip | 3
175 | Local_Ublox_Act_Receive_RF | Receive RF | 0 | 0 | 0 | 0 | - | 1 | 0 | Peripherals | GPS Module Settings | 0 | Sets RF receiver on or off | 0 | 0 | 1 | 0 |  | 23 | None | 0
176 | Local_Ublox_Act_Send_Name | Send Name | 0 | 0 | 0 | 0 | - | 1 | 0 | Peripherals | GPS Module Settings | 0 | Sends name to other devices | 0 | 0 | 1 | 0 |  | 23 | External Input 1 | 1
177 | Local_Ublox_Act_Tag_Enable | Tag Enable | 0 | 0 | 0 | 0 | - | 1 | 0 | Peripherals | GPS Module Settings | 0 | Enable tag detection | 0 | 0 | 1 | 0 |  | 23 | External Input 2 | 2
178 | Local_Ublox_Act_Use_Short_Fw | Use Short Fw | 0 | 0 | 0 | 0 | - | 1 | 0 | Peripherals | GPS Module Settings | 0 | Use short foreword | 0 | 0 | 1 | 0 |  | 23 | External Input 3 | 3
179 | Local_Ublox_Act_Reserved_01 | Reserved 01 | 0 | 0 | 0 | 0 | - | 1 | 0 | Peripherals | GPS Module Settings | 0 | No Info | 0 | 0 | 1 | 0 |  | 23 | External Input 4 | 4
180 | Local_Ublox_Act_Reserved_02 | Reserved 02 | 0 | 0 | 0 | 0 | - | 1 | 0 | Peripherals | GPS Module Settings | 0 | No Info | 0 | 0 | 1 | 0 |  | 23 | GPS Magnetometer | 5
181 | Local_Ublox_Act_Reserved_03 | Reserved 03 | 0 | 0 | 0 | 0 | - | 1 | 0 | Peripherals | GPS Module Settings | 0 | No Info | 0 | 0 | 1 | 0 |  | 23 | J1939 | 6
182 | Local_Ublox_Act_Reserved_04 | Reserved 04 | 0 | 0 | 0 | 0 | - | 1 | 0 | Peripherals | GPS Module Settings | 0 | No Info | 0 | 0 | 1 | 0 |  | 23 | ISO21815 | 7
183 | Local_Ublox_Act_Reserved_05 | Reserved 05 | 0 | 0 | 0 | 0 | - | 1 | 0 | Peripherals | GPS Module Settings | 0 | No Info | 0 | 0 | 1 | 0 |  | 23 | ISO21815 inverted | 8
184 | Local_Ublox_Act_Reserved_06 | Reserved 06 | 0 | 0 | 0 | 0 | - | 1 | 0 | Peripherals | GPS Module Settings | 0 | No Info | 0 | 0 | 1 | 0 |  | 23 | IO Input 1 | 9
185 | Local_Ublox_Act_Reserved_07 | Reserved 07 | 0 | 0 | 0 | 0 | - | 1 | 0 | Peripherals | GPS Module Settings | 0 | No Info | 0 | 0 | 1 | 0 |  | 23 | IO Input 2 | 10
186 | Local_Ublox_Act_Reserved_08 | Reserved 08 | 0 | 0 | 0 | 0 | - | 1 | 0 | Peripherals | GPS Module Settings | 0 | No Info | 0 | 0 | 1 | 0 |  | 23 | IO Input 3 | 11
187 | Local_Ublox_Act_Reserved_09 | Reserved 09 | 0 | 0 | 0 | 0 | - | 1 | 0 | Peripherals | GPS Module Settings | 0 | No Info | 0 | 0 | 1 | 0 |  | 23 | IO Input 4 | 12
188 | Local_Ublox_Act_Reserved_10 | Reserved 10 | 0 | 0 | 0 | 0 | - | 1 | 0 | Peripherals | GPS Module Settings | 0 | No Info | 0 | 0 | 1 | 0 |  | 23 | IO Input 5 | 13
189 | Local_Ublox_Act_Reserved_11 | Reserved 11 | 0 | 0 | 0 | 0 | - | 1 | 0 | Peripherals | GPS Module Settings | 0 | No Info | 0 | 0 | 1 | 0 |  | 23 | IO Input 6 | 14
190 | Local_OwnGPS_Heading_Sensitivity | Heading Sensitivity | 5 | 255 | 0 | 5 | degrees | 0 | 0 | GPS Proximity | General Settings | 0 | Adjust the heading sensitivity of GPS | 0 | 0 | 1 | 0 |  | 23 | IO Input 7 | 15
191 | Local_GPS_Dist_Presence | Presence Distance | 30 | 255 | 0 | 30 | meters | 0 | 0 | GPS Proximity | Static Zone | 1 | Adjust Presence Zone Range | 0 | 0 | 1 | 0 | 1 | 23 | IO Input 8 | 16
192 | Local_GPS_Dist_Warning | Warning Distance | 20 | 255 | 0 | 20 | meters | 0 | 0 | GPS Proximity | Static Zone | 1 | Adjust Warning Zone Range | 0 | 0 | 1 | 0 | 2 | 23 | Button Input 1 | 17
193 | Local_GPS_Dist_Critical | Critical Distance | 10 | 255 | 0 | 10 | meters | 0 | 0 | GPS Proximity | Static Zone | 1 | Adjust Critical Zone Range | 0 | 0 | 1 | 0 | 3 | 23 | Button Input 2 | 18
194 | Local_GPS_Timeout | Monitor Timeout | 60 | 180 | 1 | 60 | seconds | 0 | 0 | GPS Proximity | Sensor Monitoring | 1 | Enable Monitor Timeout | 0 | 0 | 1 | 0 | 3 | 23 | Button Input 3 | 19
195 | Local_DispThreat_Count | Threat Count | 5 | 5 | 5 | 5 | - | 0 | 0 | Display | Proximity Detection | 0 | Sets the maximum detection viewed on BHU system | 0 | 0 | 1 | 0 | 2 | 23 | Button Input 4 | 20
196 | Local_DispWidth | Sector Width Offset | 30 | 30 | 30 | 30 | - | 0 | 0 | Display | Proximity Detection | 0 | Sets the width offset for the sectors of PDS | 0 | 0 | 1 | 0 | 3 | 24 | Undefined | 0
197 | Local_DispWidth_Error | Sector Accuracy | 5 | 5 | 5 | 5 | - | 0 | 0 | Display | Proximity Detection | 0 | Sets Accuracy for sector | 0 | 0 | 1 | 0 | 4 | 24 | HUB200 | 1
198 | Local_GPS_SafetyFactor | Safety Factor | 0 | 0 | 0 | 0 | - | 0 | 0 | GPS Proximity | Dynamic Zone | 0 | Sets safety factor for Dynamic Zone | 0 | 0 | 1 | 0 | 2 | 24 | GPS | 2
199 | Local_Vehicle_Test_LF_Entry | Entry Value | 0 | 32 | 0 | 0 | dB | 0 | 0 | Vehicle Test Station | LF Settings | 0 | Sets the LF entry value in metres | 0 | 0 | 1 | 0 | 1 | 24 | J1939 | 3
200 | Local_Vehicle_Test_LF_Exit | Exit Value | 0 | 32 | 0 | 0 | dB | 0 | 0 | Vehicle Test Station | LF Settings | 0 | Sets the LF exit value in metres | 0 | 0 | 1 | 0 | 2 | 24 | ISO21815 | 4
201 | Local_Vehicle_Test_Transition_Timeout | Transition Timeout | 10 | 60 | 0 | 10 | seconds | 0 | 0 | Vehicle Test Station | General Settings | 1 | Time in seconds before test ends if no vehicle is detected | 0 | 0 | 1 | 0 | 6 | 25 | None | 0
202 | Local_GPS_Reverse_Input | GPS Reverse Input | 0 | 8 | 0 | 0 | - | 2 | 23 | Interface | Inputs | 1 | Sets the input which acknowledges to GPS that vehicle is in reverse | 0 | 0 | 1 | 0 | 1 | 25 | Light Sensor | 1
203 | Local_Vehicle_Test_Transition_Retries | Force Retries | 3 | 10 | 0 | 3 | - | 0 | 0 | Vehicle Test Station | General Settings | 1 | The amount of times the test retries after failure before vehicle test fails | 0 | 0 | 1 | 0 | 7 | 25 | Static | 2
204 | Local_ Reverse_Input | General Reverse Input | 0 | 8 | 0 | 0 | - | 2 | 23 | Interface | Inputs | 1 | Sets the input which acknowledges that vehicle is in reverse | 0 | 0 | 1 | 0 | 2 | 26 | None | 0
205 | Local_Directivity_Events | Directivity Display | 0 | 0 | 0 | 0 | - | 0 | 0 | Display | Proximity Detection | 0 | Sets if the directivity of the detection is forward or backwards | 0 | 0 | 1 | 0 | 5 | 26 | Generic | 1
206 | Local_Directivity_EV_Width | Directivity Width | 0 | 0 | 0 | 0 | - | 0 | 0 | Display | Proximity Detection | 0 | Sets the width of the directivity | 0 | 0 | 1 | 0 | 6 | 26 | Cartesian | 2
207 | Local_PreOp_Required | Enable | 0 | 0 | 0 | 0 | - | 1 | 0 | System | Pre-Operation | 0 | Set Pre-Operation test on or off | 0 | 0 | 1 | 0 | 1 | 26 | Generic and Cartesian | 3
208 | Local_PreOp_Estop_Required | Estop Required | 0 | 0 | 0 | 0 | - | 1 | 0 | System | Pre-Operation | 0 | Sets if operator required to test estop function | 0 | 0 | 1 | 0 | 2 | 26 | Dedicate | 4
209 | Local_PreOp_Ack_Required | Acknowledge Required | 0 | 0 | 0 | 0 | - | 1 | 0 | System | Pre-Operation | 0 | Sets if operator required to test acknowledgement function | 0 | 0 | 1 | 0 | 3 | 26 | Generic and Dedicate | 5
210 | Local_PreOp_Buzzer_Required | Buzzer Required | 0 | 0 | 0 | 0 | - | 1 | 0 | System | Pre-Operation | 0 | Sets if operator required to test Buzzer function | 0 | 0 | 1 | 0 | 4 | 26 | Cartesian and Dedicate | 6
211 | Local_DynamicZone_Enable | Enable | 0 | 1 | 0 | 0 | - | 1 | 0 | GPS Proximity | Dynamic Zone | 1 | Enable Dynamic Zone | 0 | 0 | 1 | 0 | 1 | 26 | All | 7
212 | Local_Vehicle_StopDistance | Vehicle Stop Distance | 0 | 255 | 0 | 0 | - | 0 | 0 | System | Vehicle Detail | 0 | Not Applicable | 0 | 0 | 1 | 0 | 8 | 27 | None | 0
213 | Local_Vehicle_ReactionTime | Vehicle ReactionTime | 0 | 65535 | 0 | 0 | - | 0 | 0 | System | Vehicle Detail | 0 | Not Applicable | 0 | 0 | 1 | 0 | 9 | 27 | Once | 1
214 | Local_GPS_TX_Interval | GPS Transmit Interval | 1000 | 65535 | 250 | 1000 | miliseconds | 0 | 0 | GPS Proximity | Beacon Settings | 1 | Sets the interval the GPS transmits data in ms | 0 | 0 | 11 | 0 | 31 | 27 | Twice | 2
215 | Local_ExcavateWarning_Action1 | Warning Action1 | 0 | 15 | 0 | 0 | - | 2 | 11 | PDS Actions | Excavate | 1 | No Info | 0 | 0 | 11 | 0 | 3 | 27 | Continuous | 3
216 | Local_ExcavateWarning_Action2 | Warning Action2 | 0 | 15 | 0 | 0 | - | 2 | 11 | PDS Actions | Excavate | 1 | No Info | 0 | 0 | 11 | 0 | 4 | 28 | None | 0
217 | Local_ExcavateWarning_Action2 | Warning Action3 | 0 | 15 | 0 | 0 | - | 2 | 11 | PDS Actions | Excavate | 1 | No Info | 0 | 0 | 1 | 0 | 5 | 28 | Slow Down | 10
218 | Local_ExcavatePresence_Action1 | Presence Actio 1 | 0 | 15 | 0 | 0 | - | 2 | 11 | PDS Actions | Excavate | 1 | No Info | 0 | 0 | 11 | 0 | 0 | 28 | Speed Violation Slow Down | 11
219 | Local_ExcavatePresence_Action2 | Presence Action2 | 0 | 15 | 0 | 0 | - | 2 | 11 | PDS Actions | Excavate | 1 | No Info | 0 | 0 | 11 | 0 | 1 | 29 | None | 0
220 | Local_ExcavatePresence_Action3 | Presence Action3 | 0 | 15 | 0 | 0 | - | 2 | 11 | PDS Actions | Excavate | 1 | No Info | 0 | 0 | 11 | 0 | 2 | 29 | Pedestrian Warning | 8
221 | Local_HaulTransportWarning_Action1 | Warning Action1 | 0 | 15 | 0 | 0 | - | 2 | 11 | PDS Actions | Haul Transport | 1 | No Info | 0 | 0 | 11 | 0 | 3 | 29 | Stop Stop Stop | 12
222 | Local_HaulTransportWarning_Action2 | Warning Action2 | 0 | 15 | 0 | 0 | - | 2 | 11 | PDS Actions | Haul Transport | 1 | No Info | 0 | 0 | 11 | 0 | 4 | 30 | None | 0
223 | Local_HaulTransportWarning_Action3 | Warning Action3 | 0 | 15 | 0 | 0 | - | 2 | 11 | PDS Actions | Haul Transport | 1 | No Info | 0 | 0 | 11 | 0 | 5 | 30 | Vehicle Alert | 14
224 | Local_HaulTransportPresence_Action1 | Presence Action1 | 0 | 15 | 0 | 0 | - | 2 | 11 | PDS Actions | Haul Transport | 1 | No Info | 0 | 0 | 1 | 0 | 0 | 30 | Stop Stop Stop | 12
225 | Local_HaulTransportPresence_Action2 | Presence Action2 | 0 | 15 | 0 | 0 | - | 2 | 11 | PDS Actions | Haul Transport | 1 | No Info | 0 | 0 | 1 | 0 | 1 | 31 | None | 0
226 | Local_HaulTransportPresence_Action3 | Presence Action3 | 0 | 15 | 0 | 0 | - | 2 | 11 | PDS Actions | Haul Transport | 1 | No Info | 0 | 0 | 1 | 0 | 2 | 31 | System Faulty | 13
227 | Local_LoadingWarning_Action1 | Warning Action1 | 0 | 15 | 0 | 0 | - | 2 | 11 | PDS Actions | Loading | 1 | No Info | 0 | 0 | 1 | 0 | 6 | 32 | None | 0
228 | Local_LoadingWarning_Action2 | Warning Action2 | 0 | 15 | 0 | 0 | - | 2 | 11 | PDS Actions | Loading | 1 | No Info | 0 | 0 | 1 | 0 | 7 | 32 | System Faulty | 13
229 | Local_LoadingWarning_Action3 | Warning Action3 | 0 | 15 | 0 | 0 | - | 2 | 11 | PDS Actions | Loading | 1 | No Info | 0 | 0 | 1 | 0 | 8 | 32 | GPS Signal Lost | 6
230 | Local_MotorGear1 | Motor Gear1 | 0 | 0 | 0 | 0 | - | 0 | 0 | Interface | Fifth Wheel | 0 | No Info | 0 | 0 | 1 | 0 | 3 | 33 | None | 0
231 | Local_MotorGear2 | Motor Gear2 | 0 | 0 | 0 | 0 | - | 0 | 0 | Interface | Fifth Wheel | 0 | No Info | 0 | 0 | 1 | 0 | 4 | 33 | Low Speed Zone | 1
232 | Local_Speedbar_Enable | Speed Display Enable | 0 | 1 | 0 | 0 | - | 1 | 0 | Display | Speed Information | 1 | Sets the display to show the speed information | 0 | 0 | 1 | 0 | 1 | 33 | high Speed Zone | 2
233 | Local_Speedbar_MAX | Speed Display Maximum | 25 | 120 | 1 | 25 | km/h | 0 | 0 | Display | Speed Information | 1 | Sets the maximum speed displayed on the display | 0 | 0 | 1 | 0 | 2 | 33 | Medium Speed Zone | 3
234 | Local_Speedbar_L_Warn | Low Speed Warning | 3 | 60 | 1 | 3 | km/h | 0 | 0 | System | Speed Management | 1 | Sets the speed for the low speed warning indicator | 0 | 0 | 1 | 0 | 15 | 33 | No Go | 6
235 | Local_Speedbar_L_Trip | Low Speed Trip | 5 | 60 | 1 | 5 | km/h | 0 | 0 | System | Speed Management | 1 | Sets the speed for the low speed trip indicator | 0 | 0 | 1 | 0 | 16 | 33 | Speed Zone | 70
236 | Local_Speedbar_M_Warn | Medium Speed Warning | 5 | 80 | 1 | 5 | km/h | 0 | 0 | System | Speed Management | 1 | Sets the speed for the medium speed warning indicator | 0 | 0 | 1 | 0 | 17 | 33 | Active Area | 71
237 | Local_Speedbar_M_Trip | Medium Speed Trip | 7 | 80 | 1 | 7 | km/h | 0 | 0 | System | Speed Management | 1 | Sets the speed for the medium speed trip indicator | 0 | 0 | 1 | 0 | 18 | 34 | None | 0
238 | Local_Speedbar_H_Warn | High Speed Warning | 9 | 120 | 1 | 9 | km/h | 0 | 0 | System | Speed Management | 1 | Sets the speed for the high speed warning indicator | 0 | 0 | 1 | 0 | 19 | 34 | Output 1 | 2
239 | Local_Speedbar_H_Trip | High Speed Trip | 12 | 120 | 1 | 12 | km/h | 0 | 0 | System | Speed Management | 1 | Sets the speed for the high speed trip indicator | 0 | 0 | 1 | 0 | 20 | 34 | Output 2 | 3
240 | Local_Speedbar_Topology | Speed Topology | 0 | 0 | 0 | 0 | - | 2 | 9 | System | Speed Management | 0 | No InfoSets either of the following conditions: 0- The zones will speed down conditions 1 - The zones will provide speed up conditions | 0 | 0 | 1 | 0 | 2 | 34 | Output 3 | 4
241 | Local_J1939_Enable | Enable | 0 | 0 | 0 | 0 | - | 1 | 0 | Interface | J1939 | 0 | Enables interface with vehicle via J1939 standard | 0 | 0 | 1 | 0 | 5 | 34 | Output 4 | 6
242 | Local_J1939_Coolant_Temp_Enable | Coolant Temp Enable | 0 | 0 | 0 | 0 | - | 1 | 0 | Interface | J1939 | 0 | Not Applicable | 0 | 0 | 1 | 0 | 6 | 34 | Output - 25% | 7
243 | Local_J1939_Coolant_Temp_MIN | Coolant Temp Minimum | 0 | 0 | 0 | 0 | - | 0 | 0 | Interface | J1939 | 0 | Not Applicable | 0 | 0 | 1 | 0 | 7 | 34 | Output - 50% | 8
244 | Local_J1939_Coolant_Temp_MAX | Coolant Temp Maximum | 0 | 0 | 0 | 0 | - | 0 | 0 | Interface | J1939 | 0 | Not Applicable | 0 | 0 | 1 | 0 | 8 | 34 | Output - 75% | 9
245 | Local_J1939_Coolant_Pres_Enable | Coolant Pres Enable | 0 | 0 | 0 | 0 | - | 1 | 0 | Interface | J1939 | 0 | Not Applicable | 0 | 0 | 1 | 0 | 9 | 34 | Output - 100% | 10
246 | Local_J1939_Coolant_Pres_MIN | Coolant Pres Minimum | 0 | 0 | 0 | 0 | - | 0 | 0 | Interface | J1939 | 0 | Not Applicable | 0 | 0 | 1 | 0 | 10 | 34 | E-Stop Relay | 11
247 | Local_J1939_Coolant_Pres_MAX | Coolant Pres Maximum | 0 | 0 | 0 | 0 | - | 0 | 0 | Interface | J1939 | 0 | Not Applicable | 0 | 0 | 1 | 0 | 11 | 35 | None | 0
248 | Local_J1939_Oil_Temp_Enable | Oil Temp Enable | 0 | 0 | 0 | 0 | - | 1 | 0 | Interface | J1939 | 0 | Not Applicable | 0 | 0 | 1 | 0 | 12 | 35 | Front | 1
249 | Local_J1939_Oil_Temp_MIN | Oil Temp Minimum | 0 | 0 | 0 | 0 | - | 0 | 0 | Interface | J1939 | 0 | No Info | 0 | 0 | 1 | 0 | 13 | 35 | Rear | 2
250 | Local_J1939_Oil_Temp_MAX | Oil Temp Maximum | 0 | 0 | 0 | 0 | - | 0 | 0 | Interface | J1939 | 0 | No Info | 0 | 0 | 1 | 0 | 14 | 36 | None | 0
251 | Local_J1939_Oil_Pres_Enable | Oil Pres Enable | 0 | 0 | 0 | 0 | - | 1 | 0 | Interface | J1939 | 0 | No Info | 0 | 0 | 1 | 0 | 15 | 36 | LF Vehicle Test Station | 1
252 | Local_J1939_Oil_Pres_MIN | Oil Pres Minimum | 0 | 0 | 0 | 0 | - | 0 | 0 | Interface | J1939 | 0 | No Info | 0 | 0 | 1 | 0 | 16 | 36 | GPS Vehicle Test Station | 2
253 | Local_J1939_Oil_Pres_MAX | Oil Pres Maximum | 0 | 0 | 0 | 0 | - | 0 | 0 | Interface | J1939 | 0 | No Info | 0 | 0 | 1 | 0 | 17 | 36 | Basic GPS Vehicle Test Station | 3
254 | Local_J1939_Fuel_Temp_Enable | Fuel Temp Enable | 0 | 0 | 0 | 0 | - | 1 | 0 | Interface | J1939 | 0 | No Info | 0 | 0 | 1 | 0 | 18 | 36 | TMM Vehicle Test Station | 4
255 | Local_J1939_Fuel_Temp_MIN | Fuel Temp Minimum | 0 | 0 | 0 | 0 | - | 0 | 0 | Interface | J1939 | 0 | No Info | 0 | 0 | 1 | 0 | 19 | 36 | GPS & TMM Test Station | 5
256 | Local_J1939_Fuel_Temp_MAX | Fuel Temp Maximum | 0 | 0 | 0 | 0 | - | 0 | 0 | Interface | J1939 | 0 | No Info | 0 | 0 | 1 | 0 | 20 | 37 | Unidirectional | 0
257 | Local_J1939_Engine_Rev_Enable | Engine Rev Enable | 0 | 0 | 0 | 0 | - | 1 | 0 | Interface | J1939 | 0 | No Info | 0 | 0 | 1 | 0 | 2 | 37 | Bidirectional | 1
258 | Local_J1939_Engine_Rev_MIN | Engine Rev Minimum | 0 | 0 | 0 | 0 | - | 0 | 0 | Interface | J1939 | 0 | No Info | 0 | 0 | 1 | 0 |  | 38 | None | 0
259 | Local_J1939_Engine_Rev_MAX | Engine Rev Maximum | 0 | 0 | 0 | 0 | - | 0 | 0 | Interface | J1939 | 0 | No Info | 0 | 0 | 1 | 0 |  | 38 | Boom | 1
260 | Local_J1939_Wheel_Speed_Enable | Wheel Speed Enable | 0 | 0 | 0 | 0 | - | 1 | 0 | Interface | J1939 | 0 | No Info | 0 | 0 | 1 | 0 |  | 38 | Light Only | 2
261 | Local_Pulse300_Tag_RFMonitor | RF Monitor | 0 | 1 | 0 | 0 | - | 1 | 0 | GPS Proximity | Sensor Monitoring | 1 | Enable RF monitoring | 0 | 0 | 1 | 0 | 2 | 39 | Disable | 0
262 | Local_Pulse500_TagFront_RFMonitor | Front Unit RF Monitor | 0 | 1 | 0 | 0 | - | 1 | 0 | Pedestrian Proximity | RF Monitoring | 1 | Sets the Power level of the Front Tag LF power in percentage | 0 | 0 | 1 | 0 | 1 | 39 | CAN | 1
263 | Local_Pulse500_TagRight_RFMonitor | Right Unit RF Monitor | 0 | 1 | 0 | 0 | - | 1 | 0 | Pedestrian Proximity | RF Monitoring | 1 | Sets the Power level Right Tag LF power in percentage | 0 | 0 | 1 | 0 | 2 | 39 | RS485 | 2
264 | Local_Pulse500_TagRear_RFMonitor | Rear Unit RF Monitor | 0 | 1 | 0 | 0 | - | 1 | 0 | Pedestrian Proximity | RF Monitoring | 1 | Sets the Power level of the Rear Tag LF power in percentage | 0 | 0 | 1 | 0 | 3 | 39 | RS485 to CAN | 3
265 | Local_Pulse500_TagLeft_RFMonitor | Left Unit RF Monitor | 0 | 1 | 0 | 0 | - | 1 | 0 | Pedestrian Proximity | RF Monitoring | 1 | Sets the Power level of the Left Tag LF power in percentage | 0 | 0 | 1 | 0 | 4 | 40 | Both | 0
266 | Local_Pulse300_Tag_CANMonitor | Bus Monitor | 0 | 1 | 0 | 0 | - | 1 | 0 | GPS Proximity | Sensor Monitoring | 1 | Enable Bus monitoring | 0 | 0 | 1 | 0 | 1 | 40 | Underground | 1
267 | Local_Pulse500_TagFront_CANMonitor | Front Unit CAN Monitor | 0 | 1 | 0 | 0 | - | 1 | 0 | Pedestrian Proximity | CAN Monitoring | 1 | Enable CAN monitoring for Front Unit. | 0 | 0 | 1 | 0 | 1 | 40 | Surface | 2
268 | Local_Pulse500_TagRight_CANMonitor | Right Unit CAN Monitor | 0 | 1 | 0 | 0 | - | 1 | 0 | Pedestrian Proximity | CAN Monitoring | 1 | Enable CAN monitoring for Right Unit. | 0 | 0 | 1 | 0 | 2 | 41 | No Fix | 0
269 | Local_Pulse500_TagRear_CANMonitor | Rear Unit CAN Monitor | 0 | 1 | 0 | 0 | - | 1 | 0 | Pedestrian Proximity | CAN Monitoring | 1 | Enable CAN monitoring for Rear Unit. | 0 | 0 | 1 | 0 | 3 | 41 | 2D Fix | 1
270 | Local_Pulse500_TagLeft_CANMonitor | Left Unit CAN Monitor | 0 | 1 | 0 | 0 | - | 1 | 0 | Pedestrian Proximity | CAN Monitoring | 1 | Enable CAN monitoring for Left Unit. | 0 | 0 | 1 | 0 | 4 | 41 | 3D Fix | 2
271 | Local_Workzone_ActivateSpeed | Work Zone Activate Speed | 0 | 150 | 0 | 0 | km/h | 0 | 0 | Proximity Detection | Work Zone | 1 | Sets the maximum speed that the work zone will remain active | 0 | 0 | 1 | 0 | 3 | 42 | Basic | 0
272 | Local_Workzone_Radius | Work Zone Radius | 30 | 70 | 5 | 30 | meters | 0 | 0 | Proximity Detection | Work Zone | 1 | Sets radius in meters in which work zone will be active | 0 | 0 | 1 | 0 | 2 | 42 | Operational Test | 1
273 | Local_ProcessingTime_PDS | Processing Time PDS | 400 | 5000 | 200 | 400 | miliseconds | 0 | 0 | PDS Actions | General Settings | 1 | Minimum time set to process BHU information in ms | 0 | 0 | 1 | 0 | 3 | 42 | Coil Frequencies | 2
274 | Local_ProcessingTime_COM | Processing Time COM | 200 | 1000 | 100 | 200 | miliseconds | 0 | 0 | PDS Actions | General Settings | 1 | Minimum time set to process COM information in ms | 0 | 0 | 1 | 0 | 4 | 43 | Front | 12
275 | Local_ProcessingTime_OEM | Processing Time OEM | 200 | 1200 | 100 | 200 | miliseconds | 0 | 0 | PDS Actions | General Settings | 1 | Minimum time set to process OEM information in ms | 0 | 0 | 1 | 0 | 5 | 43 | Back | 6
276 | Local_ProcessingTime_OPE | Processing Time OPE | 1000 | 5000 | 1000 | 1000 | miliseconds | 0 | 0 | PDS Actions | General Settings | 1 | Minimum time set to process OPE information in ms | 0 | 0 | 1 | 0 | 6 | 43 | Both | 18
277 | Local_ProhibitedZone_Y | Prohibited Zone (Front and Back) | 5 | 20 | 0 | 5 | meters | 0 | 0 | System | Proximity Detection | 1 | Sets the prohibit zone for front and back of vehicle( from centre of antenna to side of vehicle for GPS and TMM in metres) | 0 | 0 | 1 | 0 | 2 | 44 | None | 0
278 | Local_Vehicle_Width | Vehicle Width | 2 | 20 | 0 | 2 | meters | 0 | 0 | System | Vehicle Detail | 1 | Sets the vehicle width in meters | 0 | 0 | 1 | 0 | 7 | 44 | Single Tag | 1
279 | Local_Vehicle_Length | Vehicle Length | 4 | 20 | 1 | 4 | meters | 0 | 0 | System | Vehicle Detail | 1 | Sets the vehicle length in meters | 0 | 0 | 1 | 0 | 8 | 44 | Two Tags | 2
280 | Local_AntennaPositionFrontOffset | Antenna Position Front Offset | 1 | 50 | 0 | 1 | meters | 0 | 0 | GPS Proximity | General Settings | 1 | Adjusts the offset of GPS sensor from the centre of vehicle to the antenna in the y direction in metres | 0 | 0 | 1 | 0 | 0 | 44 | Three Tags | 3
281 | Local_AntennaPositionLeftOffset | Antenna Position Left Offset | 2 | 50 | 0 | 2 | meters | 0 | 0 | GPS Proximity | General Settings | 1 | Adjusts the offset of GPS sensor from the centre of vehicle to the antenna in the x direction in metres | 0 | 0 | 1 | 0 | 1 | 44 | Four Tags | 4 | 45 | Draft - November 2018 | 1
282 | Local_SystemSpecificCritical_Action1 | Critical Action1 | 0 | 15 | 0 | 0 | - | 2 | 11 | PDS Actions | System Specific | 1 | No Info | 0 | 0 | 1 | 0 | 6 | 44 | Five Tags | 5 | 45 | Draft - September 2019 | 2
283 | Local_SystemSpecificCritical_Action2 | Critical Action2 | 0 | 15 | 0 | 0 | - | 2 | 11 | PDS Actions | System Specific | 1 | No Info | 0 | 0 | 1 | 0 | 7 | 45 | Draft - March 2018 | 0
284 | Local_SystemSpecificCritical_Action3 | Critical Action3 | 0 | 15 | 0 | 0 | - | 2 | 11 | PDS Actions | System Specific | 1 | No Info | 0 | 0 | 1 | 0 | 8 | 45 | Draft - Sept 2019 | 1
285 | Local_SystemSpecificWarning_Action1 | Warning Action1 | 0 | 15 | 0 | 0 | - | 2 | 11 | PDS Actions | System Specific | 1 | No Info | 0 | 0 | 1 | 0 | 3 | 45 | Unichip | 2
286 | Local_SystemSpecificWarning_Action2 | Warning Action2 | 0 | 15 | 0 | 0 | - | 2 | 11 | PDS Actions | System Specific | 1 | No Info | 0 | 0 | 1 | 0 | 4 | 46 | Off | 0
287 | Local_SystemSpecificWarning_Action3 | Warning Action3 | 0 | 15 | 0 | 0 | - | 2 | 11 | PDS Actions | System Specific | 1 | No Info | 0 | 0 | 1 | 0 | 5 | 46 | Symbol Detection | 1
288 | Local_SystemSpecificPresence_Action1 | Presence Action1 | 0 | 15 | 0 | 0 | - | 2 | 11 | PDS Actions | System Specific | 1 | No Info | 0 | 0 | 1 | 0 | 0 | 46 | Energy Detection | 2
289 | Local_SystemSpecificPresence_Action2 | Presence Action2 | 0 | 15 | 0 | 0 | - | 2 | 11 | PDS Actions | System Specific | 1 | No Info | 0 | 0 | 1 | 0 | 1 | 47 | None | 0
290 | Local_SystemSpecificPresence_Action3 | Presence Action3 | 0 | 15 | 0 | 0 | - | 2 | 11 | PDS Actions | System Specific | 1 | No Info | 0 | 0 | 1 | 0 | 2 | 47 | Front Camera | 1
291 | Local_ThreatCritical_Action1_2_Time | Threat Critical Action1-2 Time | 1500 | 7000 | 0 | 1500 | miliseconds | 0 | 0 | PDS Actions | General Settings | 1 | No Info | 0 | 0 | 1 | 0 | 20 | 47 | Front and Rear Camera | 2
292 | Local_ThreatCritical_Action2_3_Time | Threat Critical Action2-3 Time | 1500 | 7000 | 0 | 1500 | miliseconds | 0 | 0 | PDS Actions | General Settings | 1 | No Info | 0 | 0 | 1 | 0 | 21 | 48 | None | 0
293 | Local_ThreatWarning_Action1_2_Time | Threat Warning Action1-2 Time | 1500 | 7000 | 0 | 1500 | miliseconds | 0 | 0 | PDS Actions | General Settings | 1 | No Info | 0 | 0 | 1 | 0 | 18 | 48 | Bypass Active | 3
294 | Local_ThreatWarning_Action2_3_Time | Threat Warning Action2-3 Time | 1500 | 7000 | 0 | 1500 | miliseconds | 0 | 0 | PDS Actions | General Settings | 1 | No Info | 0 | 0 | 1 | 0 | 19 | 49 | English | 0
295 | Local_ThreatPresence_Action1_2_Time | Threat Presence Action1-2 Time | 1500 | 7000 | 0 | 1500 | miliseconds | 0 | 0 | PDS Actions | General Settings | 1 | No Info | 0 | 0 | 1 | 0 | 16 | 49 | Spanish | 1
296 | Local_ThreatPresence_Action2_3_Time | Threat Presence Action2-3 Time | 1500 | 7000 | 0 | 1500 | miliseconds | 0 | 0 | PDS Actions | General Settings | 1 | No Info | 0 | 0 | 1 | 0 | 17 | 50 | None | 0
297 | Local_HaulTransportCritical_Action1 | Critical Action1 | 0 | 15 | 0 | 0 | - | 2 | 11 | PDS Actions | Haul Transport | 1 | No Info | 0 | 0 | 1 | 0 | 6 | 50 | Presence | 1
298 | Local_HaulTransportCritical_Action2 | Critical Action2 | 0 | 15 | 0 | 0 | - | 2 | 11 | PDS Actions | Haul Transport | 1 | No Info | 0 | 0 | 1 | 0 | 7 | 50 | Warning | 2
299 | Local_HaulTransportCritical_Action3 | Critical Action3 | 0 | 15 | 0 | 0 | - | 2 | 11 | PDS Actions | Haul Transport | 1 | No Info | 0 | 0 | 1 | 0 | 8 | 50 | Critical | 3
300 | Local_ExcavateCritical_Action1 | Critical Action1 | 0 | 15 | 0 | 0 | - | 2 | 11 | PDS Actions | Excavate | 1 | No Info | 0 | 0 | 1 | 0 | 6 | 51 | 868 Mhz | 0
301 | Local_ExcavateCritical_Action2 | Critical Action2 | 0 | 15 | 0 | 0 | - | 2 | 11 | PDS Actions | Excavate | 1 | No Info | 0 | 0 | 1 | 0 | 7 | 51 | 915 Mhz | 1
302 | Local_ExcavateCritical_Action3 | Critical Action3 | 0 | 15 | 0 | 0 | - | 2 | 11 | PDS Actions | Excavate | 1 | No Info | 0 | 0 | 1 | 0 | 8 | 52 | None | 0
303 | Local_LoadingCritical_Action1 | Critical Action1 | 0 | 15 | 0 | 0 | - | 2 | 11 | PDS Actions | Loading | 1 | No Info | 0 | 0 | 1 | 0 | 3 | 52 | Front | 1
304 | Local_LoadingCritical_Action2 | Critical Action2 | 0 | 15 | 0 | 0 | - | 2 | 11 | PDS Actions | Loading | 1 | No Info | 0 | 0 | 1 | 0 | 4 | 52 | Right | 2
305 | Local_LoadingCritical_Action3 | Critical Action3 | 0 | 15 | 0 | 0 | - | 2 | 11 | PDS Actions | Loading | 1 | No Info | 0 | 0 | 1 | 0 | 5 | 52 | Rear | 3
306 | Local_SurfaceFormingCritical_Action1 | Critical Action1 | 0 | 15 | 0 | 0 | - | 2 | 11 | PDS Actions | Surface Forming | 1 | No Info | 0 | 0 | 1 | 0 | 6 | 52 | Left | 4
307 | Local_SurfaceFormingCritical_Action2 | Critical Action2 | 0 | 15 | 0 | 0 | - | 2 | 11 | PDS Actions | Surface Forming | 1 | No Info | 0 | 0 | 1 | 0 | 7 | 53 | None | 0
308 | Local_SurfaceFormingCritical_Action3 | Critical Action3 | 0 | 15 | 0 | 0 | - | 2 | 11 | PDS Actions | Surface Forming | 1 | No Info | 0 | 0 | 1 | 0 | 8 | 53 | CAT | 1
309 | Local_RailBoundEquipmentCritical_Action1 | Critical Action1 | 0 | 15 | 0 | 0 | - | 2 | 11 | PDS Actions | Rail-Bound Equipment | 1 | No Info | 0 | 0 | 1 | 0 | 6
310 | Local_RailBoundEquipmentCritical_Action2 | Critical Action2 | 0 | 15 | 0 | 0 | - | 2 | 11 | PDS Actions | Rail-Bound Equipment | 1 | No Info | 0 | 0 | 1 | 0 | 7
311 | Local_RailBoundEquipmentCritical_Action3 | Critical Action3 | 0 | 15 | 0 | 0 | - | 2 | 11 | PDS Actions | Rail-Bound Equipment | 1 | No Info | 0 | 0 | 1 | 0 | 8
312 | Local_VersatileCritical_Action1 | Critical Action1 | 0 | 15 | 0 | 0 | - | 2 | 11 | PDS Actions | Versatile | 1 | No Info | 0 | 0 | 1 | 0 | 6
313 | Local_VersatileCritical_Action2 | Critical Action2 | 0 | 15 | 0 | 0 | - | 2 | 11 | PDS Actions | Versatile | 1 | No Info | 0 | 0 | 1 | 0 | 7
314 | Local_VersatileCritical_Action3 | Critical Action3 | 0 | 15 | 0 | 0 | - | 2 | 11 | PDS Actions | Versatile | 1 | No Info | 0 | 0 | 1 | 0 | 8
315 | Local_PurposeBuiltCritical_Action1 | Critical Action1 | 0 | 15 | 0 | 0 | - | 2 | 11 | PDS Actions | Purpose Built | 1 | No Info | 0 | 0 | 1 | 0 | 6
316 | Local_PurposeBuiltCritical_Action2 | Critical Action2 | 0 | 15 | 0 | 0 | - | 2 | 11 | PDS Actions | Purpose Built | 1 | No Info | 0 | 0 | 1 | 0 | 7
317 | Local_PurposeBuiltCritical_Action3 | Critical Action3 | 0 | 15 | 0 | 0 | - | 2 | 11 | PDS Actions | Purpose Built | 1 | No Info | 0 | 0 | 1 | 0 | 8
318 | Local_PedestriansCritical_Action1 | Critical Action1 | 0 | 15 | 0 | 0 | - | 2 | 11 | PDS Actions | Pedestrians | 1 | No Info | 0 | 0 | 1 | 0 | 6
319 | Local_PedestriansCritical_Action2 | Critical Action2 | 0 | 15 | 0 | 0 | - | 2 | 11 | PDS Actions | Pedestrians | 1 | No Info | 0 | 0 | 1 | 0 | 7
320 | Local_PedestriansCritical_Action3 | Critical Action3 | 0 | 15 | 0 | 0 | - | 2 | 11 | PDS Actions | Pedestrians | 1 | No Info | 0 | 0 | 1 | 0 | 8
321 | Local_ProhibitedZone_X | Prohibited Zone (Left and Right) | 5 | 20 | 0 | 5 | meters | 0 | 0 | System | Proximity Detection | 1 | Sets the prohibit zone for left and right of vehicle( from centre of antenna to side of vehicle for GPS and TMM in metres) | 0 | 0 | 1 | 0 | 1
322 | Local_Geofence1_LAT | Geofence1 LAT | 0 | 2147483647 | -2147483648 | 0 | degrees | 0 | 0 | Geofence | Geofence Settings 1-9 | 1 | Set Geofence Latitude | 0 | 0 | 1 | 0 | 0
323 | Local_Geofence1_LON | Geofence1 LON | 0 | 2147483647 | -2147483648 | 0 | degrees | 0 | 0 | Geofence | Geofence Settings 1-9 | 1 | Set Geofence Longitude | 0 | 0 | 1 | 0 | 1
324 | Local_Geofence1_Radius | Geofence1 Radius | 0 | 500000 | 0 | 0 | meters | 0 | 0 | Geofence | Geofence Settings 1-9 | 1 | Set Geofence Radius | 0 | 0 | 1 | 0 | 3
325 | Local_Geofence1_Type | Geofence1 Type | 0 | 255 | 0 | 0 | - | 2 | 33 | Geofence | Geofence Settings 1-9 | 1 | Set Geofence Type | 0 | 0 | 1 | 0 | 4
326 | Local_Geofence2_LAT | Geofence2 LAT | 0 | 2147483647 | -2147483648 | 0 | degrees | 0 | 0 | Geofence | Geofence Settings 1-9 | 1 | Set Geofence Latitude | 0 | 0 | 1 | 0 | 7
327 | Local_Geofence2_LON | Geofence2 LON | 0 | 2147483647 | -2147483648 | 0 | degrees | 0 | 0 | Geofence | Geofence Settings 1-9 | 1 | Set Geofence Longitude | 0 | 0 | 1 | 0 | 8
328 | Local_Geofence2_Radius | Geofence2 Radius | 0 | 500000 | 0 | 0 | meters | 0 | 0 | Geofence | Geofence Settings 1-9 | 1 | Set Geofence Radius | 0 | 0 | 1 | 0 | 10
329 | Local_Geofence2_Type | Geofence2 Type | 0 | 255 | 0 | 0 | - | 2 | 33 | Geofence | Geofence Settings 1-9 | 1 | Set Geofence Type | 0 | 0 | 1 | 0 | 11
330 | Local_Geofence3_LAT | Geofence3 LAT | 0 | 2147483647 | -2147483648 | 0 | degrees | 0 | 0 | Geofence | Geofence Settings 1-9 | 1 | Set Geofence Latitude | 0 | 0 | 1 | 0 | 14
331 | Local_Geofence3_LON | Geofence3 LON | 0 | 2147483647 | -2147483648 | 0 | degrees | 0 | 0 | Geofence | Geofence Settings 1-9 | 1 | Set Geofence Longitude | 0 | 0 | 1 | 0 | 15
332 | Local_Geofence3_Radius | Geofence3 Radius | 0 | 500000 | 0 | 0 | meters | 0 | 0 | Geofence | Geofence Settings 1-9 | 1 | Set Geofence Radius | 0 | 0 | 1 | 0 | 17
333 | Local_Geofence3_Type | Geofence3 Type | 0 | 255 | 0 | 0 | - | 2 | 33 | Geofence | Geofence Settings 1-9 | 1 | Set Geofence Type | 0 | 0 | 1 | 0 | 18
334 | Local_Geofence4_LAT | Geofence4 LAT | 0 | 2147483647 | -2147483648 | 0 | degrees | 0 | 0 | Geofence | Geofence Settings 1-9 | 1 | Set Geofence Latitude | 0 | 0 | 1 | 0 | 21
335 | Local_Geofence4_LON | Geofence4 LON | 0 | 2147483647 | -2147483648 | 0 | degrees | 0 | 0 | Geofence | Geofence Settings 1-9 | 1 | Set Geofence Longitude | 0 | 0 | 1 | 0 | 22
336 | Local_Geofence4_Radius | Geofence4 Radius | 0 | 500000 | 0 | 0 | meters | 0 | 0 | Geofence | Geofence Settings 1-9 | 1 | Set Geofence Radius | 0 | 0 | 1 | 0 | 24
337 | Local_Geofence4_Type | Geofence4 Type | 0 | 255 | 0 | 0 | - | 2 | 33 | Geofence | Geofence Settings 1-9 | 1 | Set Geofence Type | 0 | 0 | 1 | 0 | 25
338 | Local_Geofence5_LAT | Geofence5 LAT | 0 | 2147483647 | -2147483648 | 0 | degrees | 0 | 0 | Geofence | Geofence Settings 1-9 | 1 | Set Geofence Latitude | 0 | 0 | 1 | 0 | 28
339 | Local_Geofence5_LON | Geofence5 LON | 0 | 2147483647 | -2147483648 | 0 | degrees | 0 | 0 | Geofence | Geofence Settings 1-9 | 1 | Set Geofence Longitude | 0 | 0 | 1 | 0 | 29
340 | Local_Geofence5_Radius | Geofence5 Radius | 0 | 500000 | 0 | 0 | meters | 0 | 0 | Geofence | Geofence Settings 1-9 | 1 | Set Geofence Radius | 0 | 0 | 1 | 0 | 31
341 | Local_Geofence5_Type | Geofence5 Type | 0 | 255 | 0 | 0 | - | 2 | 33 | Geofence | Geofence Settings 1-9 | 1 | Set Geofence Type | 0 | 0 | 1 | 0 | 32
342 | Local_ISO21815_Communication | Communication Enable | 0 | 1 | 0 | 0 | - | 1 | 0 | Vehicle Intervention | General Settings | 1 | Enables interface with vehicle via ISO21815 standard | 0 | 0 | 1 | 0 | 0
343 | Local_GPSTimeUpdate | GPS Time Update | 0 | 1 | 0 | 0 | - | 1 | 0 | GPS Proximity | General Settings | 1 | Enable GPS Time Update | 0 | 0 | 1 | 0 | 7
344 | Local_GMTHour | GMT | 0 | 16 | -16 | 0 | hours | 0 | 0 | System | Unit Information | 1 | Set Timezone | 0 | 0 | 1 | 0 | 3
345 | Local_Radar_Enable | Enable | 0 | 1 | 0 | 0 | - | 1 | 0 | Radar Proximity | General Settings | 1 | Enables the Radar antenna | 0 | 0 | 1 | 0
346 | Local_RadarSpeed_Activate | Speed Activate | 5 | 10 | 0 | 5 | km/h | 0 | 0 | Radar Proximity | General Settings | 1 | Sets the Speed value to trigger | 0 | 0 | 1 | 0 | 4
347 | Local_RadarPreprocessor01_Max_Y_Distance | Max Distance Forward | 10 | 50 | 1 | 10 | meters | 0 | 0 | Radar Proximity | Pre-Processor 1 | 1 | Sets the maximum distance the radar can detect away from the antenna in the forward direction | 0 | 0 | 1 | 0 | 5
348 | Local_RadarPreprocessor01_Max_X_Distance | Max Distance Side | 5 | 10 | 1 | 5 | meters | 0 | 0 | Radar Proximity | Pre-Processor 1 | 1 | Sets the maximum distance the radar can detect away from antenna on the sides | 0 | 0 | 1 | 0 | 6
349 | Local_RadarThreatZone | Threat Zone | 1 | 3 | 1 | 1 | - | 2 | 13 | Radar Proximity | General Settings | 1 | Sets the zone for BHU to trigger | 0 | 0 | 1 | 0 | 7
350 | Local_Unit_Serial | Unit Serial | 1 | 65500 | 0 | 1 | - | 0 | 0 | System | Unit Information | 0 | Displays current Unit Serial of BHU unit | 0 | 0 | 1 | 0 | 0
351 | Local_BOOTLOAD_REV | Bootloader Revision | 1 | 255 | 0 | 1 | - | 0 | 0 | System | Unit Information | 1 | Displays current Bootloader version of BHU unit | 0 | 3 | 1 | 0 | 2
352 | Local_BOOTLOAD_SUB_REV | Bootloader Sub Revision | 0 | 255 | 0 | 0 | - | 0 | 0 | System | Unit Information | 1 | No Info | 0 | 3 | 1 | 0 | 4
353 | Local_ForceBoot | Force Boot | 0 | 1 | 0 | 0 | - | 1 | 0 | System | Unit Information | 0 | Select Force Boot on Start-up | 0 | 0 | 1 | 0
354 | Local_UseCustomLocal_WiFi_Settings | Use Custom WiFi Settings | 0 | 1 | 0 | 0 | - | 1 | 0 | Interface | WiFi | 1 | Sets the ability to use custom setting for wifi connection | 0 | 0 | 1 | 0
355 | Local_AP_DHCPEnabled | WiFi DHCP Enabled | 1 | 1 | 0 | 1 | - | 1 | 0 | Interface | WiFi | 1 | Enables DHCP | 0 | 0 | 1 | 0
356 | Local_AP_SSID_Name_01 | WiFi SSID 01 | 32 | 126 | 32 | 32 | - | 5 | 0 | Interface | WiFi | 1 | Sets the SSID for the WiFi connection | 0 | 0 | 1 | 0
357 | Local_AP_SSID_Name_02 | WiFi SSID 02 | 32 | 126 | 32 | 32 | - | 5 | 0 | Interface | WiFi | 1 | Sets the SSID for the WiFi connection | 0 | 0 | 1 | 0
358 | Local_AP_SSID_Name_03 | WiFi SSID 03 | 32 | 126 | 32 | 32 | - | 5 | 0 | Interface | WiFi | 1 | Sets the SSID for the WiFi connection | 0 | 0 | 1 | 0
359 | Local_AP_SSID_Name_04 | WiFi SSID 04 | 32 | 126 | 32 | 32 | - | 5 | 0 | Interface | WiFi | 1 | Sets the SSID for the WiFi connection | 0 | 0 | 1 | 0
360 | Local_AP_SSID_Name_05 | WiFi SSID 05 | 32 | 126 | 32 | 32 | - | 5 | 0 | Interface | WiFi | 1 | Sets the SSID for the WiFi connection | 0 | 0 | 1 | 0
361 | Local_AP_SSID_Name_06 | WiFi SSID 06 | 32 | 126 | 32 | 32 | - | 5 | 0 | Interface | WiFi | 1 | Sets the SSID for the WiFi connection | 0 | 0 | 1 | 0
362 | Local_AP_SSID_Name_07 | WiFi SSID 07 | 32 | 126 | 32 | 32 | - | 5 | 0 | Interface | WiFi | 1 | Sets the SSID for the WiFi connection | 0 | 0 | 1 | 0
363 | Local_AP_SSID_Name_08 | WiFi SSID 08 | 32 | 126 | 32 | 32 | - | 5 | 0 | Interface | WiFi | 1 | Sets the SSID for the WiFi connection | 0 | 0 | 1 | 0
364 | Local_AP_SSID_Name_09 | WiFi SSID 09 | 32 | 126 | 32 | 32 | - | 5 | 0 | Interface | WiFi | 1 | Sets the SSID for the WiFi connection | 0 | 0 | 1 | 0
365 | Local_AP_SSID_Name_10 | WiFi SSID 10 | 32 | 126 | 32 | 32 | - | 5 | 0 | Interface | WiFi | 1 | Sets the SSID for the WiFi connection | 0 | 0 | 1 | 0
366 | Local_AP_SSID_Name_11 | WiFi SSID 11 | 32 | 126 | 32 | 32 | - | 5 | 0 | Interface | WiFi | 1 | Sets the SSID for the WiFi connection | 0 | 0 | 1 | 0
367 | Local_AP_SSID_Name_12 | WiFi SSID 12 | 32 | 126 | 32 | 32 | - | 5 | 0 | Interface | WiFi | 1 | Sets the SSID for the WiFi connection | 0 | 0 | 1 | 0
368 | Local_AP_SSID_Name_13 | WiFi SSID 13 | 32 | 126 | 32 | 32 | - | 5 | 0 | Interface | WiFi | 1 | Sets the SSID for the WiFi connection | 0 | 0 | 1 | 0
369 | Local_AP_SSID_Name_14 | WiFi SSID 14 | 32 | 126 | 32 | 32 | - | 5 | 0 | Interface | WiFi | 1 | Sets the SSID for the WiFi connection | 0 | 0 | 1 | 0
370 | Local_AP_SSID_Name_15 | WiFi SSID 15 | 32 | 126 | 32 | 32 | - | 5 | 0 | Interface | WiFi | 1 | Sets the SSID for the WiFi connection | 0 | 0 | 1 | 0
371 | Local_AP_SSID_Name_16 | WiFi SSID 16 | 32 | 126 | 32 | 32 | - | 5 | 0 | Interface | WiFi | 1 | Sets the SSID for the WiFi connection | 0 | 0 | 1 | 0
372 | Local_AP_SSID_Name_17 | WiFi SSID 17 | 32 | 126 | 32 | 32 | - | 5 | 0 | Interface | WiFi | 1 | Sets the SSID for the WiFi connection | 0 | 0 | 1 | 0
373 | Local_AP_SSID_Name_18 | WiFi SSID 18 | 32 | 126 | 32 | 32 | - | 5 | 0 | Interface | WiFi | 1 | Sets the SSID for the WiFi connection | 0 | 0 | 1 | 0
374 | Local_AP_SSID_Name_19 | WiFi SSID 19 | 32 | 126 | 32 | 32 | - | 5 | 0 | Interface | WiFi | 1 | Sets the SSID for the WiFi connection | 0 | 0 | 1 | 0
375 | Local_AP_SSID_Name_20 | WiFi SSID 20 | 32 | 126 | 32 | 32 | - | 5 | 0 | Interface | WiFi | 1 | Sets the SSID for the WiFi connection | 0 | 0 | 1 | 0
376 | Local_AP_SSID_Name_21 | WiFi SSID 21 | 32 | 126 | 32 | 32 | - | 5 | 0 | Interface | WiFi | 1 | Sets the SSID for the WiFi connection | 0 | 0 | 1 | 0
377 | Local_AP_SSID_Name_22 | WiFi SSID 22 | 32 | 126 | 32 | 32 | - | 5 | 0 | Interface | WiFi | 1 | Sets the SSID for the WiFi connection | 0 | 0 | 1 | 0
378 | Local_AP_SSID_Name_23 | WiFi SSID 23 | 32 | 126 | 32 | 32 | - | 5 | 0 | Interface | WiFi | 1 | Sets the SSID for the WiFi connection | 0 | 0 | 1 | 0
379 | Local_AP_SSID_Name_24 | WiFi SSID 24 | 32 | 126 | 32 | 32 | - | 5 | 0 | Interface | WiFi | 1 | Sets the SSID for the WiFi connection | 0 | 0 | 1 | 0
380 | Local_AP_SSID_Name_25 | WiFi SSID 25 | 32 | 126 | 32 | 32 | - | 5 | 0 | Interface | WiFi | 1 | Sets the SSID for the WiFi connection | 0 | 0 | 1 | 0
381 | Local_AP_SSID_Name_26 | WiFi SSID 26 | 32 | 126 | 32 | 32 | - | 5 | 0 | Interface | WiFi | 1 | Sets the SSID for the WiFi connection | 0 | 0 | 1 | 0
382 | Local_AP_SSID_Name_27 | WiFi SSID 27 | 32 | 126 | 32 | 32 | - | 5 | 0 | Interface | WiFi | 1 | Sets the SSID for the WiFi connection | 0 | 0 | 1 | 0
383 | Local_AP_SSID_Name_28 | WiFi SSID 28 | 32 | 126 | 32 | 32 | - | 5 | 0 | Interface | WiFi | 1 | Sets the SSID for the WiFi connection | 0 | 0 | 1 | 0
384 | Local_AP_SSID_Name_29 | WiFi SSID 29 | 32 | 126 | 32 | 32 | - | 5 | 0 | Interface | WiFi | 1 | Sets the SSID for the WiFi connection | 0 | 0 | 1 | 0
385 | Local_AP_SSID_Name_30 | WiFi SSID 30 | 32 | 126 | 32 | 32 | - | 5 | 0 | Interface | WiFi | 1 | Sets the SSID for the WiFi connection | 0 | 0 | 1 | 0
386 | Local_AP_SSID_Name_31 | WiFi SSID 31 | 32 | 126 | 32 | 32 | - | 5 | 0 | Interface | WiFi | 1 | Sets the SSID for the WiFi connection | 0 | 0 | 1 | 0
387 | Local_AP_SSID_Name_32 | WiFi SSID 32 | 32 | 126 | 32 | 32 | - | 5 | 0 | Interface | WiFi | 1 | Sets the SSID for the WiFi connection | 0 | 0 | 1 | 0
388 | Local_AP_Password_01 | WiFi Password 01 | 32 | 126 | 32 | 32 | - | 5 | 0 | Interface | WiFi | 1 | Sets the password for the WiFI connection | 0 | 0 | 1 | 0
389 | Local_AP_Password_02 | WiFi Password 02 | 32 | 126 | 32 | 32 | - | 5 | 0 | Interface | WiFi | 1 | Sets the password for the WiFI connection | 0 | 0 | 1 | 0
390 | Local_AP_Password_03 | WiFi Password 03 | 32 | 126 | 32 | 32 | - | 5 | 0 | Interface | WiFi | 1 | Sets the password for the WiFI connection | 0 | 0 | 1 | 0
391 | Local_AP_Password_04 | WiFi Password 04 | 32 | 126 | 32 | 32 | - | 5 | 0 | Interface | WiFi | 1 | Sets the password for the WiFI connection | 0 | 0 | 1 | 0
392 | Local_AP_Password_05 | WiFi Password 05 | 32 | 126 | 32 | 32 | - | 5 | 0 | Interface | WiFi | 1 | Sets the password for the WiFI connection | 0 | 0 | 1 | 0
393 | Local_AP_Password_06 | WiFi Password 06 | 32 | 126 | 32 | 32 | - | 5 | 0 | Interface | WiFi | 1 | Sets the password for the WiFI connection | 0 | 0 | 1 | 0
394 | Local_AP_Password_07 | WiFi Password 07 | 32 | 126 | 32 | 32 | - | 5 | 0 | Interface | WiFi | 1 | Sets the password for the WiFI connection | 0 | 0 | 1 | 0
395 | Local_AP_Password_08 | WiFi Password 08 | 32 | 126 | 32 | 32 | - | 5 | 0 | Interface | WiFi | 1 | Sets the password for the WiFI connection | 0 | 0 | 1 | 0
396 | Local_AP_Password_09 | WiFi Password 09 | 32 | 126 | 32 | 32 | - | 5 | 0 | Interface | WiFi | 1 | Sets the password for the WiFI connection | 0 | 0 | 1 | 0
397 | Local_AP_Password_10 | WiFi Password 10 | 32 | 126 | 32 | 32 | - | 5 | 0 | Interface | WiFi | 1 | Sets the password for the WiFI connection | 0 | 0 | 1 | 0
398 | Local_AP_Password_11 | WiFi Password 11 | 32 | 126 | 32 | 32 | - | 5 | 0 | Interface | WiFi | 1 | Sets the password for the WiFI connection | 0 | 0 | 1 | 0
399 | Local_AP_Password_12 | WiFi Password 12 | 32 | 126 | 32 | 32 | - | 5 | 0 | Interface | WiFi | 1 | Sets the password for the WiFI connection | 0 | 0 | 1 | 0
400 | Local_AP_Password_13 | WiFi Password 13 | 32 | 126 | 32 | 32 | - | 5 | 0 | Interface | WiFi | 1 | Sets the password for the WiFI connection | 0 | 0 | 1 | 0
401 | Local_AP_Password_14 | WiFi Password 14 | 32 | 126 | 32 | 32 | - | 5 | 0 | Interface | WiFi | 1 | Sets the password for the WiFI connection | 0 | 0 | 1 | 0
402 | Local_AP_Password_15 | WiFi Password 15 | 32 | 126 | 32 | 32 | - | 5 | 0 | Interface | WiFi | 1 | Sets the password for the WiFI connection | 0 | 0 | 1 | 0
403 | Local_AP_Password_16 | WiFi Password 16 | 32 | 126 | 32 | 32 | - | 5 | 0 | Interface | WiFi | 1 | Sets the password for the WiFI connection | 0 | 0 | 1 | 0
404 | Local_AP_Password_17 | WiFi Password 17 | 32 | 126 | 32 | 32 | - | 5 | 0 | Interface | WiFi | 1 | Sets the password for the WiFI connection | 0 | 0 | 1 | 0
405 | Local_AP_Password_18 | WiFi Password 18 | 32 | 126 | 32 | 32 | - | 5 | 0 | Interface | WiFi | 1 | Sets the password for the WiFI connection | 0 | 0 | 1 | 0
406 | Local_AP_Password_19 | WiFi Password 19 | 32 | 126 | 32 | 32 | - | 5 | 0 | Interface | WiFi | 1 | Sets the password for the WiFI connection | 0 | 0 | 1 | 0
407 | Local_AP_Password_20 | WiFi Password 20 | 32 | 126 | 32 | 32 | - | 5 | 0 | Interface | WiFi | 1 | Sets the password for the WiFI connection | 0 | 0 | 1 | 0
408 | Local_AP_Password_21 | WiFi Password 21 | 32 | 126 | 32 | 32 | - | 5 | 0 | Interface | WiFi | 1 | Sets the password for the WiFI connection | 0 | 0 | 1 | 0
409 | Local_AP_Password_22 | WiFi Password 22 | 32 | 126 | 32 | 32 | - | 5 | 0 | Interface | WiFi | 1 | Sets the password for the WiFI connection | 0 | 0 | 1 | 0
410 | Local_AP_Password_23 | WiFi Password 23 | 32 | 126 | 32 | 32 | - | 5 | 0 | Interface | WiFi | 1 | Sets the password for the WiFI connection | 0 | 0 | 1 | 0
411 | Local_AP_Password_24 | WiFi Password 24 | 32 | 126 | 32 | 32 | - | 5 | 0 | Interface | WiFi | 1 | Sets the password for the WiFI connection | 0 | 0 | 1 | 0
412 | Local_AP_Password_25 | WiFi Password 25 | 32 | 126 | 32 | 32 | - | 5 | 0 | Interface | WiFi | 1 | Sets the password for the WiFI connection | 0 | 0 | 1 | 0
413 | Local_AP_Password_26 | WiFi Password 26 | 32 | 126 | 32 | 32 | - | 5 | 0 | Interface | WiFi | 1 | Sets the password for the WiFI connection | 0 | 0 | 1 | 0
414 | Local_AP_Password_27 | WiFi Password 27 | 32 | 126 | 32 | 32 | - | 5 | 0 | Interface | WiFi | 1 | Sets the password for the WiFI connection | 0 | 0 | 1 | 0
415 | Local_AP_Password_28 | WiFi Password 28 | 32 | 126 | 32 | 32 | - | 5 | 0 | Interface | WiFi | 1 | Sets the password for the WiFI connection | 0 | 0 | 1 | 0
416 | Local_AP_Password_29 | WiFi Password 29 | 32 | 126 | 32 | 32 | - | 5 | 0 | Interface | WiFi | 1 | Sets the password for the WiFI connection | 0 | 0 | 1 | 0
417 | Local_AP_Password_30 | WiFi Password 30 | 32 | 126 | 32 | 32 | - | 5 | 0 | Interface | WiFi | 1 | Sets the password for the WiFI connection | 0 | 0 | 1 | 0
418 | Local_AP_Password_31 | WiFi Password 31 | 32 | 126 | 32 | 32 | - | 5 | 0 | Interface | WiFi | 1 | Sets the password for the WiFI connection | 0 | 0 | 1 | 0
419 | Local_AP_Password_32 | WiFi Password 32 | 32 | 126 | 32 | 32 | - | 5 | 0 | Interface | WiFi | 1 | Sets the password for the WiFI connection | 0 | 0 | 1 | 0
420 | Local_AP_SecurityType | WiFi Security Type | 1 | 4 | 0 | 1 | - | 2 | 14 | Interface | WiFi | 1 | Sets the security protocol to be used by the WiFi connection | 0 | 0 | 1 | 0
421 | Local_WiFi_UnitIP_01 | WiFi Unit IP 01 | 48 | 57 | 46 | 48 | - | 4 | 0 | Interface | WiFi | 1 | Sets the IP address for the unit | 0 | 0 | 1 | 0
422 | Local_WiFi_UnitIP_02 | WiFi Unit IP 02 | 48 | 57 | 46 | 48 | - | 4 | 0 | Interface | WiFi | 1 | Sets the IP address for the unit | 0 | 0 | 1 | 0
423 | Local_WiFi_UnitIP_03 | WiFi Unit IP 03 | 48 | 57 | 46 | 48 | - | 4 | 0 | Interface | WiFi | 1 | Sets the IP address for the unit | 0 | 0 | 1 | 0
424 | Local_WiFi_UnitIP_04 | WiFi Unit IP 04 | 46 | 57 | 46 | 46 | - | 4 | 0 | Interface | WiFi | 1 | Sets the IP address for the unit | 0 | 0 | 1 | 0
425 | Local_WiFi_UnitIP_05 | WiFi Unit IP 05 | 48 | 57 | 46 | 48 | - | 4 | 0 | Interface | WiFi | 1 | Sets the IP address for the unit | 0 | 0 | 1 | 0
426 | Local_WiFi_UnitIP_06 | WiFi Unit IP 06 | 48 | 57 | 46 | 48 | - | 4 | 0 | Interface | WiFi | 1 | Sets the IP address for the unit | 0 | 0 | 1 | 0
427 | Local_WiFi_UnitIP_07 | WiFi Unit IP 07 | 48 | 57 | 46 | 48 | - | 4 | 0 | Interface | WiFi | 1 | Sets the IP address for the unit | 0 | 0 | 1 | 0
428 | Local_WiFi_UnitIP_08 | WiFi Unit IP 08 | 46 | 57 | 46 | 46 | - | 4 | 0 | Interface | WiFi | 1 | Sets the IP address for the unit | 0 | 0 | 1 | 0
429 | Local_WiFi_UnitIP_09 | WiFi Unit IP 09 | 48 | 57 | 46 | 48 | - | 4 | 0 | Interface | WiFi | 1 | Sets the IP address for the unit | 0 | 0 | 1 | 0
430 | Local_WiFi_UnitIP_10 | WiFi Unit IP 10 | 48 | 57 | 46 | 48 | - | 4 | 0 | Interface | WiFi | 1 | Sets the IP address for the unit | 0 | 0 | 1 | 0
431 | Local_WiFi_UnitIP_11 | WiFi Unit IP 11 | 48 | 57 | 46 | 48 | - | 4 | 0 | Interface | WiFi | 1 | Sets the IP address for the unit | 0 | 0 | 1 | 0
432 | Local_WiFi_UnitIP_12 | WiFi Unit IP 12 | 46 | 57 | 46 | 46 | - | 4 | 0 | Interface | WiFi | 1 | Sets the IP address for the unit | 0 | 0 | 1 | 0
433 | Local_WiFi_UnitIP_13 | WiFi Unit IP 13 | 48 | 57 | 46 | 48 | - | 4 | 0 | Interface | WiFi | 1 | Sets the IP address for the unit | 0 | 0 | 1 | 0
434 | Local_WiFi_UnitIP_14 | WiFi Unit IP 14 | 48 | 57 | 46 | 48 | - | 4 | 0 | Interface | WiFi | 1 | Sets the IP address for the unit | 0 | 0 | 1 | 0
435 | Local_WiFi_UnitIP_15 | WiFi Unit IP 15 | 48 | 57 | 46 | 48 | - | 4 | 0 | Interface | WiFi | 1 | Sets the IP address for the unit | 0 | 0 | 1 | 0
436 | Local_WiFi_ServerIP_01 | WiFi Server IP 01 | 48 | 57 | 46 | 48 | - | 4 | 0 | Interface | WiFi | 1 | Sets the IP address for the server | 0 | 0 | 1 | 0
437 | Local_WiFi_ServerIP_02 | WiFi Server IP 02 | 48 | 57 | 46 | 48 | - | 4 | 0 | Interface | WiFi | 1 | Sets the IP address for the server | 0 | 0 | 1 | 0
438 | Local_WiFi_ServerIP_03 | WiFi Server IP 03 | 48 | 57 | 46 | 48 | - | 4 | 0 | Interface | WiFi | 1 | Sets the IP address for the server | 0 | 0 | 1 | 0
439 | Local_WiFi_ServerIP_04 | WiFi Server IP 04 | 46 | 57 | 46 | 46 | - | 4 | 0 | Interface | WiFi | 1 | Sets the IP address for the server | 0 | 0 | 1 | 0
440 | Local_WiFi_ServerIP_05 | WiFi Server IP 05 | 48 | 57 | 46 | 48 | - | 4 | 0 | Interface | WiFi | 1 | Sets the IP address for the server | 0 | 0 | 1 | 0
441 | Local_WiFi_ServerIP_06 | WiFi Server IP 06 | 48 | 57 | 46 | 48 | - | 4 | 0 | Interface | WiFi | 1 | Sets the IP address for the server | 0 | 0 | 1 | 0
442 | Local_WiFi_ServerIP_07 | WiFi Server IP 07 | 48 | 57 | 46 | 48 | - | 4 | 0 | Interface | WiFi | 1 | Sets the IP address for the server | 0 | 0 | 1 | 0
443 | Local_WiFi_ServerIP_08 | WiFi Server IP 08 | 46 | 57 | 46 | 46 | - | 4 | 0 | Interface | WiFi | 1 | Sets the IP address for the server | 0 | 0 | 1 | 0
444 | Local_WiFi_ServerIP_09 | WiFi Server IP 09 | 48 | 57 | 46 | 48 | - | 4 | 0 | Interface | WiFi | 1 | Sets the IP address for the server | 0 | 0 | 1 | 0
445 | Local_WiFi_ServerIP_10 | WiFi Server IP 10 | 48 | 57 | 46 | 48 | - | 4 | 0 | Interface | WiFi | 1 | Sets the IP address for the server | 0 | 0 | 1 | 0
446 | Local_WiFi_ServerIP_11 | WiFi Server IP 11 | 48 | 57 | 46 | 48 | - | 4 | 0 | Interface | WiFi | 1 | Sets the IP address for the server | 0 | 0 | 1 | 0
447 | Local_WiFi_ServerIP_12 | WiFi Server IP 12 | 46 | 57 | 46 | 46 | - | 4 | 0 | Interface | WiFi | 1 | Sets the IP address for the server | 0 | 0 | 1 | 0
448 | Local_WiFi_ServerIP_13 | WiFi Server IP 13 | 48 | 57 | 46 | 48 | - | 4 | 0 | Interface | WiFi | 1 | Sets the IP address for the server | 0 | 0 | 1 | 0
449 | Local_WiFi_ServerIP_14 | WiFi Server IP 14 | 48 | 57 | 46 | 48 | - | 4 | 0 | Interface | WiFi | 1 | Sets the IP address for the server | 0 | 0 | 1 | 0
450 | Local_WiFi_ServerIP_15 | WiFi Server IP 15 | 48 | 57 | 46 | 48 | - | 4 | 0 | Interface | WiFi | 1 | Sets the IP address for the server | 0 | 0 | 1 | 0
451 | Local_WiFi_GatewayIP_01 | WiFi Gateway IP 01 | 48 | 57 | 46 | 48 | - | 4 | 0 | Interface | WiFi | 1 | Sets the IP address for the default gateway | 0 | 0 | 1 | 0
452 | Local_WiFi_GatewayIP_02 | WiFi Gateway IP 02 | 48 | 57 | 46 | 48 | - | 4 | 0 | Interface | WiFi | 1 | Sets the IP address for the default gateway | 0 | 0 | 1 | 0
453 | Local_WiFi_GatewayIP_03 | WiFi Gateway IP 03 | 48 | 57 | 46 | 48 | - | 4 | 0 | Interface | WiFi | 1 | Sets the IP address for the default gateway | 0 | 0 | 1 | 0
454 | Local_WiFi_GatewayIP_04 | WiFi Gateway IP 04 | 46 | 57 | 46 | 46 | - | 4 | 0 | Interface | WiFi | 1 | Sets the IP address for the default gateway | 0 | 0 | 1 | 0
455 | Local_WiFi_GatewayIP_05 | WiFi Gateway IP 05 | 48 | 57 | 46 | 48 | - | 4 | 0 | Interface | WiFi | 1 | Sets the IP address for the default gateway | 0 | 0 | 1 | 0
456 | Local_WiFi_GatewayIP_06 | WiFi Gateway IP 06 | 48 | 57 | 46 | 48 | - | 4 | 0 | Interface | WiFi | 1 | Sets the IP address for the default gateway | 0 | 0 | 1 | 0
457 | Local_WiFi_GatewayIP_07 | WiFi Gateway IP 07 | 48 | 57 | 46 | 48 | - | 4 | 0 | Interface | WiFi | 1 | Sets the IP address for the default gateway | 0 | 0 | 1 | 0
458 | Local_WiFi_GatewayIP_08 | WiFi Gateway IP 08 | 46 | 57 | 46 | 46 | - | 4 | 0 | Interface | WiFi | 1 | Sets the IP address for the default gateway | 0 | 0 | 1 | 0
459 | Local_WiFi_GatewayIP_09 | WiFi Gateway IP 09 | 48 | 57 | 46 | 48 | - | 4 | 0 | Interface | WiFi | 1 | Sets the IP address for the default gateway | 0 | 0 | 1 | 0
460 | Local_WiFi_GatewayIP_10 | WiFi Gateway IP 10 | 48 | 57 | 46 | 48 | - | 4 | 0 | Interface | WiFi | 1 | Sets the IP address for the default gateway | 0 | 0 | 1 | 0
461 | Local_WiFi_GatewayIP_11 | WiFi Gateway IP 11 | 48 | 57 | 46 | 48 | - | 4 | 0 | Interface | WiFi | 1 | Sets the IP address for the default gateway | 0 | 0 | 1 | 0
462 | Local_WiFi_GatewayIP_12 | WiFi Gateway IP 12 | 46 | 57 | 46 | 46 | - | 4 | 0 | Interface | WiFi | 1 | Sets the IP address for the default gateway | 0 | 0 | 1 | 0
463 | Local_WiFi_GatewayIP_13 | WiFi Gateway IP 13 | 48 | 57 | 46 | 48 | - | 4 | 0 | Interface | WiFi | 1 | Sets the IP address for the default gateway | 0 | 0 | 1 | 0
464 | Local_WiFi_GatewayIP_14 | WiFi Gateway IP 14 | 48 | 57 | 46 | 48 | - | 4 | 0 | Interface | WiFi | 1 | Sets the IP address for the default gateway | 0 | 0 | 1 | 0
465 | Local_WiFi_GatewayIP_15 | WiFi Gateway IP 15 | 48 | 57 | 46 | 48 | - | 4 | 0 | Interface | WiFi | 1 | Sets the IP address for the default gateway | 0 | 0 | 1 | 0
466 | Local_WiFi_SubnetMask_01 | WiFi Subnet Mask 01 | 48 | 57 | 46 | 48 | - | 4 | 0 | Interface | WiFi | 1 | Sets the IP address for the subnet mask | 0 | 0 | 1 | 0
467 | Local_WiFi_SubnetMask_02 | WiFi Subnet Mask 02 | 48 | 57 | 46 | 48 | - | 4 | 0 | Interface | WiFi | 1 | Sets the IP address for the subnet mask | 0 | 0 | 1 | 0
468 | Local_WiFi_SubnetMask_03 | WiFi Subnet Mask 03 | 48 | 57 | 46 | 48 | - | 4 | 0 | Interface | WiFi | 1 | Sets the IP address for the subnet mask | 0 | 0 | 1 | 0
469 | Local_WiFi_SubnetMask_04 | WiFi Subnet Mask 04 | 46 | 57 | 46 | 46 | - | 4 | 0 | Interface | WiFi | 1 | Sets the IP address for the subnet mask | 0 | 0 | 1 | 0
470 | Local_WiFi_SubnetMask_05 | WiFi Subnet Mask 05 | 48 | 57 | 46 | 48 | - | 4 | 0 | Interface | WiFi | 1 | Sets the IP address for the subnet mask | 0 | 0 | 1 | 0
471 | Local_WiFi_SubnetMask_06 | WiFi Subnet Mask 06 | 48 | 57 | 46 | 48 | - | 4 | 0 | Interface | WiFi | 1 | Sets the IP address for the subnet mask | 0 | 0 | 1 | 0
472 | Local_WiFi_SubnetMask_07 | WiFi Subnet Mask 07 | 48 | 57 | 46 | 48 | - | 4 | 0 | Interface | WiFi | 1 | Sets the IP address for the subnet mask | 0 | 0 | 1 | 0
473 | Local_WiFi_SubnetMask_08 | WiFi Subnet Mask 08 | 46 | 57 | 46 | 46 | - | 4 | 0 | Interface | WiFi | 1 | Sets the IP address for the subnet mask | 0 | 0 | 1 | 0
474 | Local_WiFi_SubnetMask_09 | WiFi Subnet Mask 09 | 48 | 57 | 46 | 48 | - | 4 | 0 | Interface | WiFi | 1 | Sets the IP address for the subnet mask | 0 | 0 | 1 | 0
475 | Local_WiFi_SubnetMask_10 | WiFi Subnet Mask 10 | 48 | 57 | 46 | 48 | - | 4 | 0 | Interface | WiFi | 1 | Sets the IP address for the subnet mask | 0 | 0 | 1 | 0
476 | Local_WiFi_SubnetMask_11 | WiFi Subnet Mask 11 | 48 | 57 | 46 | 48 | - | 4 | 0 | Interface | WiFi | 1 | Sets the IP address for the subnet mask | 0 | 0 | 1 | 0
477 | Local_WiFi_SubnetMask_12 | WiFi Subnet Mask 12 | 46 | 57 | 46 | 46 | - | 4 | 0 | Interface | WiFi | 1 | Sets the IP address for the subnet mask | 0 | 0 | 1 | 0
478 | Local_WiFi_SubnetMask_13 | WiFi Subnet Mask 13 | 48 | 57 | 46 | 48 | - | 4 | 0 | Interface | WiFi | 1 | Sets the IP address for the subnet mask | 0 | 0 | 1 | 0 | 5
479 | Local_WiFi_SubnetMask_14 | WiFi Subnet Mask 14 | 48 | 57 | 46 | 48 | - | 4 | 0 | Interface | WiFi | 1 | Sets the IP address for the subnet mask | 0 | 0 | 1 | 0 | 3
480 | Local_WiFi_SubnetMask_15 | WiFi Subnet Mask 15 | 48 | 57 | 46 | 48 | - | 4 | 0 | Interface | WiFi | 1 | Sets the IP address for the subnet mask | 0 | 0 | 1 | 0 | 5
481 | Local_WiFi_PortNumber | WiFi Port Number | 0 | 65535 | 0 | 0 | - | 0 | 0 | Interface | WiFi | 1 | Sets the port number of the Wifi connection | 0 | 0 | 1 | 0 | 1
482 | Local_RadarPreprocessor01_Min_Z | Min Height Offset | 5 | 10 | 1 | 5 | meters | 0 | 0 | Radar Proximity | Pre-Processor 1 | 1 | Sets the minimum height of the sensor from the ground to the sensor | 0 | 0 | 2 | 0 | 1
483 | Local_AudioType | Audio Type | 1 | 2 | 0 | 1 | - | 2 | 16 | System | User Interaction | 1 | Selects Audio output type | 0 | 0 | 2 | 0 | 2
484 | Local_AudioVolume | Audio Volume | 1 | 4 | 0 | 3 | - | 2 | 17 | System | User Interaction | 1 | Sets Volume level of Audio output | 0 | 0 | 2 | 0
485 | Local_PDSDisplay | PDS Display Type | 0 | 0 | 0 | 0 | - | 2 | 18 | Display | Proximity Detection | 0 | Set Display Type to either have Fullscreen Display or display cartesian outputs. | 0 | 0 | 2 | 0
486 | Local_SystemStatemachine | System Statemachine | 0 | 4 | 0 | 0 | - | 2 | 19 | System | Vehicle Detail | 1 | Sets the BHU system state type to match selection | 0 | 0 | 2 | 0
487 | Local_PDSOrientation | PDS Orientation | 0 | 2 | 0 | 0 | - | 2 | 20 | Display | Proximity Detection | 1 | Sets the Orientation of the PDS circle to match orientation of operator | 0 | 0 | 2 | 0
488 | Local_LF_Dynamic_Enable | Enable | 0 | 1 | 0 | 0 | - | 1 | 0 | Pedestrian Proximity | Dynamic Zone | 1 | Enable Dynamic Zone for Pedestrian Proximity Detection | 0 | 0 | 2 | 0
489 | Local_Dynamic_1_Speed_Limit | DZ 1 Speed Limit Threshold | 0 | 20 | 0 | 0 | km/h | 0 | 0 | Pedestrian Proximity | Dynamic Zone | 1 | Set Dynamic Zone 1 Speed limit threshold | 0 | 0 | 2 | 0
490 | Local_Dynamic_2_Speed_Limit | DZ 2 Speed Limit Threshold | 0 | 20 | 0 | 0 | km/h | 0 | 0 | Pedestrian Proximity | Dynamic Zone | 1 | Set Dynamic Zone 2 Speed limit threshold | 0 | 0 | 2 | 0
491 | Local_Dynamic_3_Speed_Limit | DZ 3 Speed Limit Threshold | 0 | 20 | 0 | 0 | km/h | 0 | 0 | Pedestrian Proximity | Dynamic Zone | 1 | Set Dynamic Zone 3 Speed limit threshold | 0 | 0 | 2 | 0
492 | Local_Dynamic_1_Presence_Threshold | DZ 1 Presence Threshold | 0 | 32 | 0 | 0 | dB | 0 | 0 | Pedestrian Proximity | Dynamic Zone | 1 | Set Dynamic Zone 1 Presence Threshold | 0 | 0 | 2 | 0
493 | Local_Dynamic_1_Warning_Threshold | DZ 1 Warning Threshold | 0 | 32 | 0 | 0 | dB | 0 | 0 | Pedestrian Proximity | Dynamic Zone | 1 | Set Dynamic Zone 1 Warning Threshold | 0 | 0 | 2 | 0
494 | Local_Dynamic_1_Critical_Threshold | DZ 1 Critical Threshold | 0 | 32 | 0 | 0 | dB | 0 | 0 | Pedestrian Proximity | Dynamic Zone | 1 | Set Dynamic Zone 1 Critical Threshold | 0 | 0 | 2 | 0
495 | Local_Dynamic_2_Presence_Threshold | DZ 2 Presence Threshold | 0 | 32 | 0 | 0 | dB | 0 | 0 | Pedestrian Proximity | Dynamic Zone | 1 | Set Dynamic Zone 2 Presence Threshold | 0 | 0 | 2 | 0
496 | Local_Dynamic_2_Warning_Threshold | DZ 2 Warning Threshold | 0 | 32 | 0 | 0 | dB | 0 | 0 | Pedestrian Proximity | Dynamic Zone | 1 | Set Dynamic Zone 2 Warning Threshold | 0 | 0 | 2 | 0
497 | Local_Dynamic_2_Critical_Threshold | DZ 2 Critical Threshold | 0 | 32 | 0 | 0 | dB | 0 | 0 | Pedestrian Proximity | Dynamic Zone | 1 | Set Dynamic Zone 2 Critical Threshold | 0 | 0 | 2 | 0
498 | Local_Dynamic_3_Presence_Threshold | DZ 3 Presence Threshold | 0 | 32 | 0 | 0 | dB | 0 | 0 | Pedestrian Proximity | Dynamic Zone | 1 | Set Dynamic Zone 3 Presence Threshold | 0 | 0 | 2 | 0
499 | Local_Dynamic_3_Warning_Threshold | DZ 3 Warning Threshold | 0 | 32 | 0 | 0 | dB | 0 | 0 | Pedestrian Proximity | Dynamic Zone | 1 | Set Dynamic Zone 3 Warning Threshold | 0 | 0 | 2 | 0
500 | Local_Dynamic_3_Critical_Threshold | DZ 3 Critical Threshold | 0 | 32 | 0 | 0 | dB | 0 | 0 | Pedestrian Proximity | Dynamic Zone | 1 | Set Dynamic Zone 3 Critical Threshold | 0 | 0 | 2 | 0 | 3
501 | Local_VDS_TMM_Communication | Communication | 0 | 3 | 0 | 0 | - | 2 | 39 | TMM Proximity | General Settings | 1 | Enables the VDS | 0 | 0 | 2 | 0 | 1
502 | Local_VDS_Mounting_Offset | Mounting Offset | 0 | 255 | 0 | 0 | meters | 0 | 0 | TMM Proximity | General Settings | 1 | Sets the offset of the antenna in the Y direction from front of vehicle (Not Applicable yet) | 0 | 0 | 2 | 0 | 3
503 | Local_RF_Smoothing | Smoothing Filter | 0 | 20 | 0 | 10 | dB | 0 | 0 | RF Detection | General Settings | 1 | Sets the Smoothing Filter value | 0 | 0 | 7 | 0 | 4
504 | Local_Seat_Belt_Input | Seat Belt Input | 0 | 8 | 0 | 0 | - | 2 | 6 | Interface | Inputs | 1 | Sets the input that acknowledges that the seat belt is in use | 0 | 0 | 2 | 0 | 4
505 | Local_Default_Road_Condition | Default Road Condition | 1 | 3 | 0 | 1 | - | 2 | 21 | System | Speed Management | 1 | Sets the default road conditions. | 0 | 0 | 2 | 0 | 1
506 | Local_Speed_Source | Speed Source | 0 | 4 | 0 | 0 | - | 2 | 24 | System | Speed Management | 1 | Sets the source that monitors and relays speed information to the BHU | 0 | 0 | 2 | 0 | 0
507 | Local_Backlight_Control | Backlight Control | 1 | 2 | 1 | 1 | - | 2 | 25 | Display | General Settings | 1 | Sets if brightness automatically adjusts or remains constant | 0 | 0 | 2 | 0
508 | Local_ExternalEStop | External E-Stop | 0 | 4 | 0 | 0 | - | 2 | 23 | Interface | Inputs | 1 | Sets the input which activates the external E-stop of the vehicle | 0 | 0 | 2 | 0
509 | Local_CAN2_Baud | CAN 2 Baud Rate | 250000 | 250000 | 250000 | 250000 | bps | 0 | 0 | Interface | CAN | 0 | Sets the CAN Baud Rate | 0 | 0 | 2 | 0
510 | Local_CAN3_Baud | CAN 3 Baud Rate | 250000 | 250000 | 250000 | 250000 | bps | 0 | 0 | Interface | CAN | 0 | Sets the CAN Baud Rate | 0 | 0 | 2 | 0
511 | Local_WorkZone_VehicleType | Work Zone Vehicle Type | 0 | 255 | 0 | 0 | - | 2 | 12 | Proximity Detection | Work Zone | 1 | Sets type of vehicle allowed in work zone | 0 | 0 | 2 | 0 | 1
512 | Local_PDS_Debug_Type | Debug Type | 0 | 7 | 0 | 0 | - | 2 | 26 | Display | Proximity Detection | 1 | Sets Display Type for Debug mode | 0 | 3 | 4 | 0
513 | Local_Audio_Warning_Clip | Warning Audio File | 1 | 2 | 0 | 1 | - | 2 | 28 | System | Audio | 1 | Sets the audio file to be played during a warning | 0 | 0 | 4 | 0
514 | Local_Audio_Warning_Mode | Warning Mode | 1 | 3 | 0 | 1 | - | 2 | 27 | System | Audio | 1 | Sets the amount of times the warning audio playback occurs | 0 | 0 | 4 | 0
515 | Local_Audio_Warning_Reset | Warning Reset | 0 | 300 | 0 | 0 | seconds | 0 | 0 | System | Audio | 1 | Sets the time the audio plays before reset (in ms) | 0 | 0 | 4 | 0
516 | Local_Audio_Overspeed_Clip | Overspeed Audio File | 1 | 2 | 0 | 1 | - | 2 | 28 | System | Audio | 1 | Sets the audio file to be played during an overspeed event | 0 | 0 | 4 | 0
517 | Local_Audio_Overspeed_Mode | Overspeed Mode | 2 | 3 | 0 | 2 | - | 2 | 27 | System | Audio | 1 | Sets the amount of times the overspeed audio playback occurs | 0 | 0 | 4 | 0
518 | Local_Audio_Overspeed_Reset | Overspeed Reset | 0 | 300 | 0 | 0 | seconds | 0 | 0 | System | Audio | 1 | Sets the time the audio plays before reset (in ms) | 0 | 0 | 4 | 0
519 | Local_Audio_Pedestrian_Presence_Clip | Pedestrian Presence Audio File | 0 | 2 | 0 | 0 | - | 2 | 29 | System | Audio | 1 | Sets the audio file to be played for pedestrian presence | 0 | 0 | 4 | 0
520 | Local_Audio_Pedestrian_Presence_Mode | Pedestrian Presence Audio Mode | 1 | 3 | 0 | 0 | - | 2 | 27 | System | Audio | 1 | Sets the amount of times the pedestrian presence audio playback occurs | 0 | 0 | 4 | 0
521 | Local_Audio_Pedestrian_Presence_Reset | Pedestrian Presence Reset | 0 | 300 | 0 | 0 | seconds | 0 | 0 | System | Audio | 1 | Sets the time the audio plays before reset (in ms) | 0 | 0 | 4 | 0
522 | Local_Audio_Pedestrian_Warning_Clip | Pedestrian Warning Audio File | 1 | 2 | 0 | 1 | - | 2 | 29 | System | Audio | 1 | Sets the audio file to be played for pedestrian warning | 0 | 0 | 4 | 0
523 | Local_Audio_Pedestrian_Warning_Mode | Pedestrian Warning Mode | 1 | 3 | 0 | 1 | - | 2 | 27 | System | Audio | 1 | Sets the amount of times the warning playback occurs | 0 | 0 | 4 | 0
524 | Local_Audio_Pedestrian_Warning_Reset | Pedestrian Warning Reset | 0 | 300 | 0 | 0 | seconds | 0 | 0 | System | Audio | 1 | Sets the time the audio plays before reset (in ms) | 0 | 0 | 4 | 0
525 | Local_Audio_Pedestrian_Critical_Clip | Pedestrian Critical Audio File | 1 | 2 | 0 | 1 | - | 2 | 29 | System | Audio | 1 | Sets the audio file to be played for pedestrian critical | 0 | 0 | 4 | 0
526 | Local_Audio_Pedestrian_Critical_Mode | Pedestrian Critical Mode | 1 | 3 | 0 | 3 | - | 2 | 27 | System | Audio | 1 | Sets the amount of times the warning playback occurs | 0 | 0 | 4 | 0
527 | Local_Audio_Pedestrian_Critical_Reset | Pedestrian Critical Reset | 0 | 300 | 0 | 0 | seconds | 0 | 0 | System | Audio | 1 | Sets the time the audio plays before reset (in ms) | 0 | 0 | 4 | 0
528 | Local_Audio_Vehicle_Presence_Clip | Vehicle Presence Audio File | 1 | 2 | 0 | 1 | - | 2 | 30 | System | Audio | 1 | Sets the audio file to be played for Vehicle Presence | 0 | 0 | 4 | 0
529 | Local_Audio_Vehicle_Presence_Mode | Vehicle Presence Mode | 1 | 3 | 0 | 0 | - | 2 | 27 | System | Audio | 1 | Sets the amount of times the warning playback occurs | 0 | 0 | 4 | 0
530 | Local_Audio_Vehicle_Presence_Reset | Vehicle Presence Reset | 0 | 300 | 0 | 0 | seconds | 0 | 0 | System | Audio | 1 | Sets the time the audio plays before reset (in ms) | 0 | 0 | 4 | 0
531 | Local_Audio_Vehicle_Warning_Clip | Vehicle Warning Audio File | 1 | 2 | 0 | 1 | - | 2 | 30 | System | Audio | 1 | Sets the audio file to be played for Vehicle Warning | 0 | 0 | 4 | 0
532 | Local_Audio_Vehicle_Warning_Mode | Vehicle Warning Mode | 1 | 3 | 0 | 1 | - | 2 | 27 | System | Audio | 1 | Sets the amount of times the vehicle warning audio playback occurs | 0 | 0 | 4 | 0
533 | Local_Audio_Vehicle_Warning_Reset | Vehicle Warning Reset | 0 | 300 | 0 | 0 | seconds | 0 | 0 | System | Audio | 1 | Sets the time the audio plays before reset (in ms) | 0 | 0 | 4 | 0
534 | Local_Audio_Vehicle_Critical_Clip | Vehicle Critical Audio File | 1 | 2 | 0 | 1 | - | 2 | 30 | System | Audio | 1 | Sets the audio file to be played for Vehicle Critical | 0 | 0 | 4 | 0
535 | Local_Audio_Vehicle_Critical_Mode | Vehicle Critical Mode | 1 | 3 | 0 | 3 | - | 2 | 27 | System | Audio | 1 | Sets the amount of times the Vehicle Critical Audio playback occurs | 0 | 0 | 4 | 0
536 | Local_Audio_Vehicle_Critical_Reset | Vehicle Critical Reset | 0 | 300 | 0 | 0 | seconds | 0 | 0 | System | Audio | 1 | Sets the time the audio plays before reset (in ms) | 0 | 0 | 4 | 0
537 | Local_Audio_Fault_Clip | Fault Audio File | 1 | 1 | 0 | 1 | - | 2 | 31 | System | Audio | 1 | Sets the audio file to be played for System Fault | 0 | 0 | 4 | 0
538 | Local_Audio_Fault_Mode | Fault Mode | 1 | 3 | 0 | 1 | - | 2 | 27 | System | Audio | 1 | Sets the amount of times the Fault Audio playback occurs | 0 | 0 | 4 | 0
539 | Local_Audio_Fault_Reset | Fault Reset | 0 | 300 | 0 | 0 | seconds | 0 | 0 | System | Audio | 1 | Sets the time the audio plays before reset (in ms) | 0 | 0 | 4 | 0
540 | Local_Audio_GPS_Clip | GPS Audio File | 1 | 2 | 0 | 1 | - | 2 | 32 | System | Audio | 1 | Sets the audio file to be played for System Fault | 0 | 0 | 4 | 0
541 | Local_Audio_GPS_Mode | GPS Mode | 1 | 3 | 0 | 1 | - | 2 | 27 | System | Audio | 1 | Sets the amount of times the GPS Audio playback occurs | 0 | 0 | 4 | 0
542 | Local_Audio_GPS_Reset | GPS Reset | 0 | 300 | 0 | 0 | seconds | 0 | 0 | System | Audio | 1 | Sets the time the audio plays before reset (in ms) | 0 | 0 | 4 | 0
543 | Local_Reverse_Flip_Screen_Enable | Reverse Flip Screen Enable | 0 | 0 | 0 | 0 | - | 1 | 1 | Display | Proximity Detection | 0 | 0 - Screen remains in normal orientation. 1 - Screen changes to reverse flip orientation | 0 | 0 | 4 | 0
544 | Local_GPRS_Enable | GPRS Enable | 0 | 1 | 0 | 0 | - | 1 | 1 | GSM Communication | General Settings | 1 | Enables Local GPRS | 0 | 0 | 4 | 0
545 | Local_Filter_Range | Filter Range | 20 | 255 | 0 | 20 | meters | 0 | 0 | System | Proximity Detection | 1 | Sets the Filter range for the proximity detection | 0 | 0 | 4 | 0 | 0
546 | Local_Level9_Stop_Output | Level 9 Stop | 0 | 9 | 0 | 0 | - | 2 | 34 | Interface | Outputs | 1 | Selects the output for level 9 stop intervention | 0 | 0 | 5 | 0 | 7
547 | Local_Level9_Slow_Output | Level 9 Slow | 0 | 9 | 0 | 0 | - | 2 | 34 | Interface | Outputs | 1 | Selects the output for level 9 slow intervention | 0 | 0 | 5 | 0 | 5
548 | Local_Level8_Output | Level 8 | 0 | 9 | 0 | 0 | - | 2 | 34 | Interface | Outputs | 1 | Selects the output for level 8 intervention | 0 | 0 | 5 | 0 | 3
549 | Local_Level7_Output | Level 7 | 0 | 9 | 0 | 0 | - | 2 | 34 | Interface | Outputs | 1 | Selects the output for level 7 stop intervention | 0 | 0 | 5 | 0 | 1
550 | Local_RadarPreprocessor01_Radar01_Position | Radar 1 Position | 0 | 2 | 0 | 0 | - | 2 | 35 | Radar Proximity | Pre-Processor 1 | 1 | Sets the position for Radar 1 | 0 | 0 | 6 | 0 | 3
551 | Local_RadarPreprocessor01_Radar02_Position | Radar 2 Position | 0 | 2 | 0 | 0 | - | 2 | 35 | Radar Proximity | Pre-Processor 1 | 1 | Sets the position for Radar 2 | 0 | 0 | 6 | 0 | 4
552 | Local_RadarPreprocessor02_Radar01_Position | Radar 1 Position | 0 | 2 | 0 | 0 | - | 2 | 35 | Radar Proximity | Pre-Processor 2 | 1 | Sets the position for Radar 1 | 0 | 0 | 6 | 0 | 5
553 | Local_RadarPreprocessor02_Radar02_Position | Radar 2 Position | 0 | 2 | 0 | 0 | - | 2 | 35 | Radar Proximity | Pre-Processor 2 | 1 | Sets the position for Radar 2 | 0 | 0 | 6 | 0
554 | Local_RadarPreprocessor02_Max_X_Distance | Max Distance Forward | 10 | 50 | 1 | 10 | meters | 0 | 0 | Radar Proximity | Pre-Processor 2 | 1 | Sets the maximum distance the radar can detect away from the antenna in the forward direction | 0 | 0 | 6 | 0
555 | Local_RadarPreprocessor02_Max_Y_Distance | Max Distance Side | 5 | 10 | 1 | 5 | meters | 0 | 0 | Radar Proximity | Pre-Processor 2 | 1 | Sets the maximum distance the radar can detect away from antenna on the sides | 0 | 0 | 6 | 0
556 | Local_RadarPreprocessor02_Min_Z | Min Height Offset | 5 | 10 | 1 | 5 | meters | 0 | 0 | Radar Proximity | Pre-Processor 2 | 1 | Sets the minimum height of the sensor from the ground to the sensor | 0 | 0 | 6 | 0
557 | Local_Exclusion01_RFMonitor | RF Monitor (Excl 1 - SID 2) | 0 | 1 | 0 | 0 | - | 1 | 0 | External LF Exclusion | RF Monitoring | 1 | Enable RF Monitoring for Exclusion 01 | 0 | 0 | 7 | 0
558 | Local_Exclusion02_RFMonitor | RF Monitor (Excl 2 - SID 4) | 0 | 1 | 0 | 0 | - | 1 | 0 | External LF Exclusion | RF Monitoring | 1 | Enable RF Monitoring for Exclusion 02 | 0 | 0 | 7 | 0
559 | Local_Exclusion03_RFMonitor | RF Monitor (Excl 3 - SID 8) | 0 | 1 | 0 | 0 | - | 1 | 0 | External LF Exclusion | RF Monitoring | 1 | Enable RF Monitoring for Exclusion 03 | 0 | 0 | 7 | 0
560 | Local_Exclusion04_RFMonitor | RF Monitor (Excl 4 - SID 10) | 0 | 1 | 0 | 0 | - | 1 | 0 | External LF Exclusion | RF Monitoring | 1 | Enable RF Monitoring for Exclusion 04 | 0 | 0 | 7 | 0
561 | Local_Exclusion04_CANMonitor | CAN Monitor (Excl 1 - SID 2) | 0 | 1 | 0 | 0 | - | 1 | 0 | External LF Exclusion | CAN Monitoring | 1 | Enable CAN Monitoring for Exclusion 01 | 0 | 0 | 7 | 0
562 | Local_Exclusion04_CANMonitor | CAN Monitor (Excl 2 - SID 4) | 0 | 1 | 0 | 0 | - | 1 | 0 | External LF Exclusion | CAN Monitoring | 1 | Enable CAN Monitoring for Exclusion 02 | 0 | 0 | 7 | 0
563 | Local_Exclusion04_CANMonitor | CAN Monitor (Excl 3 - SID 8) | 0 | 1 | 0 | 0 | - | 1 | 0 | External LF Exclusion | CAN Monitoring | 1 | Enable CAN Monitoring for Exclusion 03 | 0 | 0 | 7 | 0
564 | Local_Exclusion04_CANMonitor | CAN Monitor (Excl 4 - SID 10) | 0 | 1 | 0 | 0 | - | 1 | 0 | External LF Exclusion | CAN Monitoring | 1 | Enable CAN Monitoring for Exclusion 04 | 0 | 0 | 7 | 0
565 | Local_VDS_Communication_Monitor | Communication Monitor | 0 | 1 | 0 | 0 | -- | 1 | 0 | TMM Proximity | Sensor Monitoring | 1 | Sets Communications Monitor for Sensor on or off | 0 | 0 | 7 | 0 | 1
566 | Local_RF_Presence | Presence RSSI | 0 | 254 | 0 | 254 | dB | 0 | 0 | RF Detection | Static Zones | 1 | Sets the Presence RSSI | 0 | 0 | 7 | 0 | 1
567 | Local_RF_Warning | Warning RSSI | 0 | 254 | 0 | 254 | dB | 0 | 0 | RF Detection | Static Zones | 1 | Sets the Warning RSSI | 0 | 0 | 7 | 0 | 2
568 | Local_RF_Critical | Critical RSSI | 0 | 254 | 0 | 254 | dB | 0 | 0 | RF Detection | Static Zones | 1 | Sets the Critical RSSI | 0 | 0 | 7 | 0 | 3
569 | Local_Exclusion_01_Enable | Enable (Excl 1 - SID 2) | 0 | 1 | 0 | 0 | - | 1 | 0 | External LF Exclusion | General Settings | 1 | Enable external LF | 0 | 0 | 7 | 0 | 0
570 | Local_Exclusion_02_Enable | Enable (Excl 2 - SID 4) | 0 | 1 | 0 | 0 | - | 1 | 0 | External LF Exclusion | General Settings | 1 | Enable external LF | 0 | 0 | 7 | 0 | 1
571 | Local_Exclusion_03_Enable | Enable (Excl 3 - SID 8) | 0 | 1 | 0 | 0 | - | 1 | 0 | External LF Exclusion | General Settings | 1 | Enable external LF | 0 | 0 | 7 | 0 | 2
572 | Local_Exclusion_04_Enable | Enable (Excl 4 - SID 10) | 0 | 1 | 0 | 0 | - | 1 | 0 | External LF Exclusion | General Settings | 1 | Enable external LF | 0 | 0 | 7 | 0 | 3
573 | Local_Exclusion_Sync_Enable | Exclusion Sync Enable | 0 | 1 | 0 | 0 | - | 1 | 0 | Internal LF Exclusion | General Settings | 1 | Sync external LF | 0 | 0 | 7 | 0 | 6
574 | Local_Vehicle_Test_GPS_Latitude | Latitude | 0 | 2147483647 | -2147483648 | 0 | degrees | 0 | 0 | Vehicle Test Station | GPS Settings | 1 | Sets the latitude point of the testing zone. | 0 | 0 | 8 | 0 | 1
575 | Local_Vehicle_Test_GPS_Longitude | Longitude | 0 | 2147483647 | -2147483648 | 0 | degrees | 0 | 0 | Vehicle Test Station | GPS Settings | 1 | Sets the longitude point of the testing zone. | 0 | 0 | 8 | 0 | 2
576 | Local_Vehicle_Test_Length | Entry Length | 0 | 254 | 0 | 0 | meters | 0 | 0 | Vehicle Test Station | General Settings | 1 | Sets the length of the testing zone, in metres. | 0 | 0 | 8 | 0 | 4
577 | Local_Vehicle_Test_Width | Entry Width | 0 | 254 | 0 | 0 | meters | 0 | 0 | Vehicle Test Station | General Settings | 1 | Sets the width of the testing zone, in metres, | 0 | 0 | 8 | 0 | 5
578 | Local_Vehicle_Test_GPS_Heading | Heading | 0 | 360 | 0 | 0 | degrees | 0 | 0 | Vehicle Test Station | GPS Settings | 1 | Sets the heading for the test area in degrees. This heading defines the approach direction of a vehicle which will be tested. | 0 | 0 | 8 | 0 | 5
579 | Local_Vehicle_Test_GPS_Direction | Direction | 0 | 1 | 0 | 0 | - | 2 | 37 | Vehicle Test Station | GPS Settings | 1 | Sets if test can be done in only one direction or both directions | 0 | 0 | 8 | 0 | 7
580 | Local_Vehicle_Test_Type | Type | 0 | 5 | 0 | 0 | - | 2 | 36 | Vehicle Test Station | General Settings | 1 | Sets the type of Vehicle Test Station | 0 | 0 | 8 | 0 | 1
581 | Local_Beacon_Stored_FirmwareRevision | Beacon Stored firmware Revision | 0 | 254 | 0 | 0 | - | 0 | 0 | System | Unit Information | 1 | Displays current Beacon firmware revision number | 0 | 3 | 8 | 0 | 8
582 | Local_Beacon_Stored_FirmwareSubRevision | Beacon Stored firmware Subrevision | 0 | 254 | 0 | 0 | - | 0 | 0 | System | Unit Information | 1 | Displays current Beacon firmware sub revision number | 0 | 3 | 8 | 0 | 9
583 | Local_Geofence1_Heading | Geofence1 Heading | 0 | 360 | 0 | 0 | degrees | 0 | 0 | Geofence | Geofence Settings 1-9 | 1 | Set Geofence Heading in degrees | 0 | 0 | 8 | 0 | 2
584 | Local_Geofence2_Heading | Geofence2 Heading | 0 | 360 | 0 | 0 | degrees | 0 | 0 | Geofence | Geofence Settings 1-9 | 1 | Set Geofence Heading in degrees | 0 | 0 | 8 | 0 | 9
585 | Local_Geofence3_Heading | Geofence3 Heading | 0 | 360 | 0 | 0 | degrees | 0 | 0 | Geofence | Geofence Settings 1-9 | 1 | Set Geofence Heading in degrees | 0 | 0 | 8 | 0 | 16
586 | Local_Geofence4_Heading | Geofence4 Heading | 0 | 360 | 0 | 0 | degrees | 0 | 0 | Geofence | Geofence Settings 1-9 | 1 | Set Geofence Heading in degrees | 0 | 0 | 8 | 0 | 23
587 | Local_Geofence5_Heading | Geofence5 Heading | 0 | 360 | 0 | 0 | degrees | 0 | 0 | Geofence | Geofence Settings 1-9 | 1 | Set Geofence Heading in degrees | 0 | 0 | 8 | 0 | 30
588 | Local_Geofence6_LAT | Geofence6 LAT | 0 | 2147483647 | -2147483648 | 0 | degrees | 0 | 0 | Geofence | Geofence Settings 1-9 | 1 | Set Geofence Latitude | 0 | 0 | 8 | 0 | 35
589 | Local_Geofence6_LON | Geofence6 LON | 0 | 2147483647 | -2147483648 | 0 | degrees | 0 | 0 | Geofence | Geofence Settings 1-9 | 1 | Set Geofence Longitude | 0 | 0 | 8 | 0 | 36
590 | Local_Geofence6_Radius | Geofence6 Radius | 0 | 500000 | 0 | 0 | meters | 0 | 0 | Geofence | Geofence Settings 1-9 | 1 | Set Geofence Radius | 0 | 0 | 8 | 0 | 38
591 | Local_Geofence6_Type | Geofence6 Type | 0 | 255 | 0 | 0 | - | 2 | 33 | Geofence | Geofence Settings 1-9 | 1 | Set Geofence Type | 0 | 0 | 8 | 0 | 39
592 | Local_Geofence6_Heading | Geofence6 Heading | 0 | 360 | 0 | 0 | degrees | 0 | 0 | Geofence | Geofence Settings 1-9 | 1 | Set Geofence Heading in degrees | 0 | 0 | 8 | 0 | 37
593 | Local_Geofence7_LAT | Geofence7 LAT | 0 | 2147483647 | -2147483648 | 0 | degrees | 0 | 0 | Geofence | Geofence Settings 1-9 | 1 | Set Geofence Latitude | 0 | 0 | 8 | 0 | 42
594 | Local_Geofence7_LON | Geofence7 LON | 0 | 2147483647 | -2147483648 | 0 | degrees | 0 | 0 | Geofence | Geofence Settings 1-9 | 1 | Set Geofence Longitude | 0 | 0 | 8 | 0 | 43
595 | Local_Geofence7_Radius | Geofence7 Radius | 0 | 500000 | 0 | 0 | meters | 0 | 0 | Geofence | Geofence Settings 1-9 | 1 | Set Geofence Radius | 0 | 0 | 8 | 0 | 45
596 | Local_Geofence7_Type | Geofence7 Type | 0 | 255 | 0 | 0 | - | 2 | 33 | Geofence | Geofence Settings 1-9 | 1 | Set Geofence Type | 0 | 0 | 8 | 0 | 46
597 | Local_Geofence7_Heading | Geofence7 Heading | 0 | 360 | 0 | 0 | degrees | 0 | 0 | Geofence | Geofence Settings 1-9 | 1 | Set Geofence Heading in degrees | 0 | 0 | 8 | 0 | 44
598 | Local_Geofence8_LAT | Geofence8 LAT | 0 | 2147483647 | -2147483648 | 0 | degrees | 0 | 0 | Geofence | Geofence Settings 1-9 | 1 | Set Geofence Latitude | 0 | 0 | 8 | 0 | 49
599 | Local_Geofence8_LON | Geofence8 LON | 0 | 2147483647 | -2147483648 | 0 | degrees | 0 | 0 | Geofence | Geofence Settings 1-9 | 1 | Set Geofence Longitude | 0 | 0 | 8 | 0 | 50
600 | Local_Geofence8_Radius | Geofence8 Radius | 0 | 500000 | 0 | 0 | meters | 0 | 0 | Geofence | Geofence Settings 1-9 | 1 | Set Geofence Radius | 0 | 0 | 8 | 0 | 52
601 | Local_Geofence8_Type | Geofence8 Type | 0 | 255 | 0 | 0 | - | 2 | 33 | Geofence | Geofence Settings 1-9 | 1 | Set Geofence Type | 0 | 0 | 8 | 0 | 53
602 | Local_Geofence8_Heading | Geofence8 Heading | 0 | 360 | 0 | 0 | degrees | 0 | 0 | Geofence | Geofence Settings 1-9 | 1 | Set Geofence Heading in degrees | 0 | 0 | 8 | 0 | 51
603 | Local_Geofence9_LAT | Geofence9 LAT | 0 | 2147483647 | -2147483648 | 0 | degrees | 0 | 0 | Geofence | Geofence Settings 1-9 | 1 | Set Geofence Latitude | 0 | 0 | 8 | 0 | 56
604 | Local_Geofence9_LON | Geofence9 LON | 0 | 2147483647 | -2147483648 | 0 | degrees | 0 | 0 | Geofence | Geofence Settings 1-9 | 1 | Set Geofence Longitude | 0 | 0 | 8 | 0 | 57
605 | Local_Geofence9_Radius | Geofence9 Radius | 0 | 500000 | 0 | 0 | meters | 0 | 0 | Geofence | Geofence Settings 1-9 | 1 | Set Geofence Radius | 0 | 0 | 8 | 0 | 59
606 | Local_Geofence9_Type | Geofence9 Type | 0 | 255 | 0 | 0 | - | 2 | 33 | Geofence | Geofence Settings 1-9 | 1 | Set Geofence Type | 0 | 0 | 8 | 0 | 60
607 | Local_Geofence9_Heading | Geofence9 Heading | 0 | 360 | 0 | 0 | degrees | 0 | 0 | Geofence | Geofence Settings 1-9 | 1 | Set Geofence Heading in degrees | 0 | 0 | 8 | 0 | 58
608 | Local_Geofence10_LAT | Geofence10 LAT | 0 | 2147483647 | -2147483648 | 0 | degrees | 0 | 0 | Geofence | Geofence Settings 10-19 | 1 | Set Geofence Latitude | 0 | 0 | 8 | 0 | 0
609 | Local_Geofence10_LON | Geofence10 LON | 0 | 2147483647 | -2147483648 | 0 | degrees | 0 | 0 | Geofence | Geofence Settings 10-19 | 1 | Set Geofence Longitude | 0 | 0 | 8 | 0 | 1
610 | Local_Geofence10_Radius | Geofence10 Radius | 0 | 500000 | 0 | 0 | meters | 0 | 0 | Geofence | Geofence Settings 10-19 | 1 | Set Geofence Radius | 0 | 0 | 8 | 0 | 3
611 | Local_Geofence10_Type | Geofence10 Type | 0 | 255 | 0 | 0 | - | 2 | 33 | Geofence | Geofence Settings 10-19 | 1 | Set Geofence Type | 0 | 0 | 8 | 0 | 4
612 | Local_Geofence10_Heading | Geofence10 Heading | 0 | 360 | 0 | 0 | degrees | 0 | 0 | Geofence | Geofence Settings 10-19 | 1 | Set Geofence Heading in degrees | 0 | 0 | 8 | 0 | 2
613 | Local_Geofence11_LAT | Geofence11 LAT | 0 | 2147483647 | -2147483648 | 0 | degrees | 0 | 0 | Geofence | Geofence Settings 10-19 | 1 | Set Geofence Latitude | 0 | 0 | 8 | 0 | 7
614 | Local_Geofence11_LON | Geofence11 LON | 0 | 2147483647 | -2147483648 | 0 | degrees | 0 | 0 | Geofence | Geofence Settings 10-19 | 1 | Set Geofence Longitude | 0 | 0 | 8 | 0 | 8
615 | Local_Geofence11_Radius | Geofence11 Radius | 0 | 500000 | 0 | 0 | meters | 0 | 0 | Geofence | Geofence Settings 10-19 | 1 | Set Geofence Radius | 0 | 0 | 8 | 0 | 10
616 | Local_Geofence11_Type | Geofence11 Type | 0 | 255 | 0 | 0 | - | 2 | 33 | Geofence | Geofence Settings 10-19 | 1 | Set Geofence Type | 0 | 0 | 8 | 0 | 11
617 | Local_Geofence11_Heading | Geofence11 Heading | 0 | 360 | 0 | 0 | degrees | 0 | 0 | Geofence | Geofence Settings 10-19 | 1 | Set Geofence Heading in degrees | 0 | 0 | 8 | 0 | 9
618 | Local_Geofence12_LAT | Geofence12 LAT | 0 | 2147483647 | -2147483648 | 0 | degrees | 0 | 0 | Geofence | Geofence Settings 10-19 | 1 | Set Geofence Latitude | 0 | 0 | 8 | 0 | 14
619 | Local_Geofence12_LON | Geofence12 LON | 0 | 2147483647 | -2147483648 | 0 | degrees | 0 | 0 | Geofence | Geofence Settings 10-19 | 1 | Set Geofence Longitude | 0 | 0 | 8 | 0 | 15
620 | Local_Geofence12_Radius | Geofence12 Radius | 0 | 500000 | 0 | 0 | meters | 0 | 0 | Geofence | Geofence Settings 10-19 | 1 | Set Geofence Radius | 0 | 0 | 8 | 0 | 17
621 | Local_Geofence12_Type | Geofence12 Type | 0 | 255 | 0 | 0 | - | 2 | 33 | Geofence | Geofence Settings 10-19 | 1 | Set Geofence Type | 0 | 0 | 8 | 0 | 18
622 | Local_Geofence12_Heading | Geofence12 Heading | 0 | 360 | 0 | 0 | degrees | 0 | 0 | Geofence | Geofence Settings 10-19 | 1 | Set Geofence Heading in degrees | 0 | 0 | 8 | 0 | 16
623 | Local_Geofence13_LAT | Geofence13 LAT | 0 | 2147483647 | -2147483648 | 0 | degrees | 0 | 0 | Geofence | Geofence Settings 10-19 | 1 | Set Geofence Latitude | 0 | 0 | 8 | 0 | 21
624 | Local_Geofence13_LON | Geofence13 LON | 0 | 2147483647 | -2147483648 | 0 | degrees | 0 | 0 | Geofence | Geofence Settings 10-19 | 1 | Set Geofence Longitude | 0 | 0 | 8 | 0 | 22
625 | Local_Geofence13_Radius | Geofence13 Radius | 0 | 500000 | 0 | 0 | meters | 0 | 0 | Geofence | Geofence Settings 10-19 | 1 | Set Geofence Radius | 0 | 0 | 8 | 0 | 24
626 | Local_Geofence13_Type | Geofence13 Type | 0 | 255 | 0 | 0 | - | 2 | 33 | Geofence | Geofence Settings 10-19 | 1 | Set Geofence Type | 0 | 0 | 8 | 0 | 25
627 | Local_Geofence13_Heading | Geofence13 Heading | 0 | 360 | 0 | 0 | degrees | 0 | 0 | Geofence | Geofence Settings 10-19 | 1 | Set Geofence Heading in degrees | 0 | 0 | 8 | 0 | 23
628 | Local_Geofence14_LAT | Geofence14 LAT | 0 | 2147483647 | -2147483648 | 0 | degrees | 0 | 0 | Geofence | Geofence Settings 10-19 | 1 | Set Geofence Latitude | 0 | 0 | 8 | 0 | 28
629 | Local_Geofence14_LON | Geofence14 LON | 0 | 2147483647 | -2147483648 | 0 | degrees | 0 | 0 | Geofence | Geofence Settings 10-19 | 1 | Set Geofence Longitude | 0 | 0 | 8 | 0 | 29
630 | Local_Geofence14_Radius | Geofence14 Radius | 0 | 500000 | 0 | 0 | meters | 0 | 0 | Geofence | Geofence Settings 10-19 | 1 | Set Geofence Radius | 0 | 0 | 8 | 0 | 31
631 | Local_Geofence14_Type | Geofence14 Type | 0 | 255 | 0 | 0 | - | 2 | 33 | Geofence | Geofence Settings 10-19 | 1 | Set Geofence Type | 0 | 0 | 8 | 0 | 32
632 | Local_Geofence14_Heading | Geofence14 Heading | 0 | 360 | 0 | 0 | degrees | 0 | 0 | Geofence | Geofence Settings 10-19 | 1 | Set Geofence Heading in degrees | 0 | 0 | 8 | 0 | 30
633 | Local_Geofence15_LAT | Geofence15 LAT | 0 | 2147483647 | -2147483648 | 0 | degrees | 0 | 0 | Geofence | Geofence Settings 10-19 | 1 | Set Geofence Latitude | 0 | 0 | 8 | 0 | 35
634 | Local_Geofence15_LON | Geofence15 LON | 0 | 2147483647 | -2147483648 | 0 | degrees | 0 | 0 | Geofence | Geofence Settings 10-19 | 1 | Set Geofence Longitude | 0 | 0 | 8 | 0 | 36
635 | Local_Geofence15_Radius | Geofence15 Radius | 0 | 500000 | 0 | 0 | meters | 0 | 0 | Geofence | Geofence Settings 10-19 | 1 | Set Geofence Radius | 0 | 0 | 8 | 0 | 38
636 | Local_Geofence15_Type | Geofence15 Type | 0 | 255 | 0 | 0 | - | 2 | 33 | Geofence | Geofence Settings 10-19 | 1 | Set Geofence Type | 0 | 0 | 8 | 0 | 39
637 | Local_Geofence15_Heading | Geofence15 Heading | 0 | 360 | 0 | 0 | degrees | 0 | 0 | Geofence | Geofence Settings 10-19 | 1 | Set Geofence Heading in degrees | 0 | 0 | 8 | 0 | 37
638 | Local_Geofence16_LAT | Geofence16 LAT | 0 | 2147483647 | -2147483648 | 0 | degrees | 0 | 0 | Geofence | Geofence Settings 10-19 | 1 | Set Geofence Latitude | 0 | 0 | 8 | 0 | 42
639 | Local_Geofence16_LON | Geofence16 LON | 0 | 2147483647 | -2147483648 | 0 | degrees | 0 | 0 | Geofence | Geofence Settings 10-19 | 1 | Set Geofence Longitude | 0 | 0 | 8 | 0 | 43
640 | Local_Geofence16_Radius | Geofence16 Radius | 0 | 500000 | 0 | 0 | meters | 0 | 0 | Geofence | Geofence Settings 10-19 | 1 | Set Geofence Radius | 0 | 0 | 8 | 0 | 45
641 | Local_Geofence16_Type | Geofence16 Type | 0 | 255 | 0 | 0 | - | 2 | 33 | Geofence | Geofence Settings 10-19 | 1 | Set Geofence Type | 0 | 0 | 8 | 0 | 46
642 | Local_Geofence16_Heading | Geofence16 Heading | 0 | 360 | 0 | 0 | degrees | 0 | 0 | Geofence | Geofence Settings 10-19 | 1 | Set Geofence Heading in degrees | 0 | 0 | 8 | 0 | 44
643 | Local_Geofence17_LAT | Geofence17 LAT | 0 | 2147483647 | -2147483648 | 0 | degrees | 0 | 0 | Geofence | Geofence Settings 10-19 | 1 | Set Geofence Latitude | 0 | 0 | 8 | 0 | 49
644 | Local_Geofence17_LON | Geofence17 LON | 0 | 2147483647 | -2147483648 | 0 | degrees | 0 | 0 | Geofence | Geofence Settings 10-19 | 1 | Set Geofence Longitude | 0 | 0 | 8 | 0 | 50
645 | Local_Geofence17_Radius | Geofence17 Radius | 0 | 500000 | 0 | 0 | meters | 0 | 0 | Geofence | Geofence Settings 10-19 | 1 | Set Geofence Radius | 0 | 0 | 8 | 0 | 52
646 | Local_Geofence17_Type | Geofence17 Type | 0 | 255 | 0 | 0 | - | 2 | 33 | Geofence | Geofence Settings 10-19 | 1 | Set Geofence Type | 0 | 0 | 8 | 0 | 53
647 | Local_Geofence17_Heading | Geofence17 Heading | 0 | 360 | 0 | 0 | degrees | 0 | 0 | Geofence | Geofence Settings 10-19 | 1 | Set Geofence Heading in degrees | 0 | 0 | 8 | 0 | 51
648 | Local_Geofence18_LAT | Geofence18 LAT | 0 | 2147483647 | -2147483648 | 0 | degrees | 0 | 0 | Geofence | Geofence Settings 10-19 | 1 | Set Geofence Latitude | 0 | 0 | 8 | 0 | 56
649 | Local_Geofence18_LON | Geofence18 LON | 0 | 2147483647 | -2147483648 | 0 | degrees | 0 | 0 | Geofence | Geofence Settings 10-19 | 1 | Set Geofence Longitude | 0 | 0 | 8 | 0 | 57
650 | Local_Geofence18_Radius | Geofence18 Radius | 0 | 500000 | 0 | 0 | meters | 0 | 0 | Geofence | Geofence Settings 10-19 | 1 | Set Geofence Radius | 0 | 0 | 8 | 0 | 59
651 | Local_Geofence18_Type | Geofence18 Type | 0 | 255 | 0 | 0 | - | 2 | 33 | Geofence | Geofence Settings 10-19 | 1 | Set Geofence Type | 0 | 0 | 8 | 0 | 60
652 | Local_Geofence18_Heading | Geofence18 Heading | 0 | 360 | 0 | 0 | degrees | 0 | 0 | Geofence | Geofence Settings 10-19 | 1 | Set Geofence Heading in degrees | 0 | 0 | 8 | 0 | 58
653 | Local_Geofence19_LAT | Geofence19 LAT | 0 | 2147483647 | -2147483648 | 0 | degrees | 0 | 0 | Geofence | Geofence Settings 10-19 | 1 | Set Geofence Latitude | 0 | 0 | 8 | 0 | 63
654 | Local_Geofence19_LON | Geofence19 LON | 0 | 2147483647 | -2147483648 | 0 | degrees | 0 | 0 | Geofence | Geofence Settings 10-19 | 1 | Set Geofence Longitude | 0 | 0 | 8 | 0 | 64
655 | Local_Geofence19_Radius | Geofence19 Radius | 0 | 500000 | 0 | 0 | meters | 0 | 0 | Geofence | Geofence Settings 10-19 | 1 | Set Geofence Radius | 0 | 0 | 8 | 0 | 66
656 | Local_Geofence19_Type | Geofence19 Type | 0 | 255 | 0 | 0 | - | 2 | 33 | Geofence | Geofence Settings 10-19 | 1 | Set Geofence Type | 0 | 0 | 8 | 0 | 67
657 | Local_Geofence19_Heading | Geofence19 Heading | 0 | 360 | 0 | 0 | degrees | 0 | 0 | Geofence | Geofence Settings 10-19 | 1 | Set Geofence Heading in degrees | 0 | 0 | 8 | 0 | 65
658 | Local_Geofence20_LAT | Geofence20 LAT | 0 | 2147483647 | -2147483648 | 0 | degrees | 0 | 0 | Geofence | Geofence Settings 20-29 | 1 | Set Geofence Latitude | 0 | 0 | 8 | 0 | 0
659 | Local_Geofence20_LON | Geofence20 LON | 0 | 2147483647 | -2147483648 | 0 | degrees | 0 | 0 | Geofence | Geofence Settings 20-29 | 1 | Set Geofence Longitude | 0 | 0 | 8 | 0 | 1
660 | Local_Geofence20_Radius | Geofence20 Radius | 0 | 500000 | 0 | 0 | meters | 0 | 0 | Geofence | Geofence Settings 20-29 | 1 | Set Geofence Radius | 0 | 0 | 8 | 0 | 3
661 | Local_Geofence20_Type | Geofence20 Type | 0 | 255 | 0 | 0 | - | 2 | 33 | Geofence | Geofence Settings 20-29 | 1 | Set Geofence Type | 0 | 0 | 8 | 0 | 4
662 | Local_Geofence20_Heading | Geofence20 Heading | 0 | 360 | 0 | 0 | degrees | 0 | 0 | Geofence | Geofence Settings 20-29 | 1 | Set Geofence Heading in degrees | 0 | 0 | 8 | 0 | 2
663 | Local_Geofence21_LAT | Geofence21 LAT | 0 | 2147483647 | -2147483648 | 0 | degrees | 0 | 0 | Geofence | Geofence Settings 20-29 | 1 | Set Geofence Latitude | 0 | 0 | 8 | 0 | 7
664 | Local_Geofence21_LON | Geofence21 LON | 0 | 2147483647 | -2147483648 | 0 | degrees | 0 | 0 | Geofence | Geofence Settings 20-29 | 1 | Set Geofence Longitude | 0 | 0 | 8 | 0 | 8
665 | Local_Geofence21_Radius | Geofence21 Radius | 0 | 500000 | 0 | 0 | meters | 0 | 0 | Geofence | Geofence Settings 20-29 | 1 | Set Geofence Radius | 0 | 0 | 8 | 0 | 10
666 | Local_Geofence21_Type | Geofence21 Type | 0 | 255 | 0 | 0 | - | 2 | 33 | Geofence | Geofence Settings 20-29 | 1 | Set Geofence Type | 0 | 0 | 8 | 0 | 11
667 | Local_Geofence21_Heading | Geofence21 Heading | 0 | 360 | 0 | 0 | degrees | 0 | 0 | Geofence | Geofence Settings 20-29 | 1 | Set Geofence Heading in degrees | 0 | 0 | 8 | 0 | 9
668 | Local_Geofence22_LAT | Geofence22 LAT | 0 | 2147483647 | -2147483648 | 0 | degrees | 0 | 0 | Geofence | Geofence Settings 20-29 | 1 | Set Geofence Latitude | 0 | 0 | 8 | 0 | 14
669 | Local_Geofence22_LON | Geofence22 LON | 0 | 2147483647 | -2147483648 | 0 | degrees | 0 | 0 | Geofence | Geofence Settings 20-29 | 1 | Set Geofence Longitude | 0 | 0 | 8 | 0 | 15
670 | Local_Geofence22_Radius | Geofence22 Radius | 0 | 500000 | 0 | 0 | meters | 0 | 0 | Geofence | Geofence Settings 20-29 | 1 | Set Geofence Radius | 0 | 0 | 8 | 0 | 17
671 | Local_Geofence22_Type | Geofence22 Type | 0 | 255 | 0 | 0 | - | 2 | 33 | Geofence | Geofence Settings 20-29 | 1 | Set Geofence Type | 0 | 0 | 8 | 0 | 18
672 | Local_Geofence22_Heading | Geofence22 Heading | 0 | 360 | 0 | 0 | degrees | 0 | 0 | Geofence | Geofence Settings 20-29 | 1 | Set Geofence Heading in degrees | 0 | 0 | 8 | 0 | 16
673 | Local_Geofence23_LAT | Geofence23 LAT | 0 | 2147483647 | -2147483648 | 0 | degrees | 0 | 0 | Geofence | Geofence Settings 20-29 | 1 | Set Geofence Latitude | 0 | 0 | 8 | 0 | 21
674 | Local_Geofence23_LON | Geofence23 LON | 0 | 2147483647 | -2147483648 | 0 | degrees | 0 | 0 | Geofence | Geofence Settings 20-29 | 1 | Set Geofence Longitude | 0 | 0 | 8 | 0 | 22
675 | Local_Geofence23_Radius | Geofence23 Radius | 0 | 500000 | 0 | 0 | meters | 0 | 0 | Geofence | Geofence Settings 20-29 | 1 | Set Geofence Radius | 0 | 0 | 8 | 0 | 24
676 | Local_Geofence23_Type | Geofence23 Type | 0 | 255 | 0 | 0 | - | 2 | 33 | Geofence | Geofence Settings 20-29 | 1 | Set Geofence Type | 0 | 0 | 8 | 0 | 25
677 | Local_Geofence23_Heading | Geofence23 Heading | 0 | 360 | 0 | 0 | degrees | 0 | 0 | Geofence | Geofence Settings 20-29 | 1 | Set Geofence Heading in degrees | 0 | 0 | 8 | 0 | 23
678 | Local_Geofence24_LAT | Geofence24 LAT | 0 | 2147483647 | -2147483648 | 0 | degrees | 0 | 0 | Geofence | Geofence Settings 20-29 | 1 | Set Geofence Latitude | 0 | 0 | 8 | 0 | 28
679 | Local_Geofence24_LON | Geofence24 LON | 0 | 2147483647 | -2147483648 | 0 | degrees | 0 | 0 | Geofence | Geofence Settings 20-29 | 1 | Set Geofence Longitude | 0 | 0 | 8 | 0 | 29
680 | Local_Geofence24_Radius | Geofence24 Radius | 0 | 500000 | 0 | 0 | meters | 0 | 0 | Geofence | Geofence Settings 20-29 | 1 | Set Geofence Radius | 0 | 0 | 8 | 0 | 31
681 | Local_Geofence24_Type | Geofence24 Type | 0 | 255 | 0 | 0 | - | 2 | 33 | Geofence | Geofence Settings 20-29 | 1 | Set Geofence Type | 0 | 0 | 8 | 0 | 32
682 | Local_Geofence24_Heading | Geofence24 Heading | 0 | 360 | 0 | 0 | degrees | 0 | 0 | Geofence | Geofence Settings 20-29 | 1 | Set Geofence Heading in degrees | 0 | 0 | 8 | 0 | 30
683 | Local_Geofence25_LAT | Geofence25 LAT | 0 | 2147483647 | -2147483648 | 0 | degrees | 0 | 0 | Geofence | Geofence Settings 20-29 | 1 | Set Geofence Latitude | 0 | 0 | 8 | 0 | 35
684 | Local_Geofence25_LON | Geofence25 LON | 0 | 2147483647 | -2147483648 | 0 | degrees | 0 | 0 | Geofence | Geofence Settings 20-29 | 1 | Set Geofence Longitude | 0 | 0 | 8 | 0 | 36
685 | Local_Geofence25_Radius | Geofence25 Radius | 0 | 500000 | 0 | 0 | meters | 0 | 0 | Geofence | Geofence Settings 20-29 | 1 | Set Geofence Radius | 0 | 0 | 8 | 0 | 38
686 | Local_Geofence25_Type | Geofence25 Type | 0 | 255 | 0 | 0 | - | 2 | 33 | Geofence | Geofence Settings 20-29 | 1 | Set Geofence Type | 0 | 0 | 8 | 0 | 39
687 | Local_Geofence25_Heading | Geofence25 Heading | 0 | 360 | 0 | 0 | degrees | 0 | 0 | Geofence | Geofence Settings 20-29 | 1 | Set Geofence Heading in degrees | 0 | 0 | 8 | 0 | 37
688 | Local_Geofence26_LAT | Geofence26 LAT | 0 | 2147483647 | -2147483648 | 0 | degrees | 0 | 0 | Geofence | Geofence Settings 20-29 | 1 | Set Geofence Latitude | 0 | 0 | 8 | 0 | 42
689 | Local_Geofence26_LON | Geofence26 LON | 0 | 2147483647 | -2147483648 | 0 | degrees | 0 | 0 | Geofence | Geofence Settings 20-29 | 1 | Set Geofence Longitude | 0 | 0 | 8 | 0 | 43
690 | Local_Geofence26_Radius | Geofence26 Radius | 0 | 500000 | 0 | 0 | meters | 0 | 0 | Geofence | Geofence Settings 20-29 | 1 | Set Geofence Radius | 0 | 0 | 8 | 0 | 45
691 | Local_Geofence26_Type | Geofence26 Type | 0 | 255 | 0 | 0 | - | 2 | 33 | Geofence | Geofence Settings 20-29 | 1 | Set Geofence Type | 0 | 0 | 8 | 0 | 46
692 | Local_Geofence26_Heading | Geofence26 Heading | 0 | 360 | 0 | 0 | degrees | 0 | 0 | Geofence | Geofence Settings 20-29 | 1 | Set Geofence Heading in degrees | 0 | 0 | 8 | 0 | 44
693 | Local_Geofence27_LAT | Geofence27 LAT | 0 | 2147483647 | -2147483648 | 0 | degrees | 0 | 0 | Geofence | Geofence Settings 20-29 | 1 | Set Geofence Latitude | 0 | 0 | 8 | 0 | 49
694 | Local_Geofence27_LON | Geofence27 LON | 0 | 2147483647 | -2147483648 | 0 | degrees | 0 | 0 | Geofence | Geofence Settings 20-29 | 1 | Set Geofence Longitude | 0 | 0 | 8 | 0 | 50
695 | Local_Geofence27_Radius | Geofence27 Radius | 0 | 500000 | 0 | 0 | meters | 0 | 0 | Geofence | Geofence Settings 20-29 | 1 | Set Geofence Radius | 0 | 0 | 8 | 0 | 52
696 | Local_Geofence27_Type | Geofence27 Type | 0 | 255 | 0 | 0 | - | 2 | 33 | Geofence | Geofence Settings 20-29 | 1 | Set Geofence Type | 0 | 0 | 8 | 0 | 53
697 | Local_Geofence27_Heading | Geofence27 Heading | 0 | 360 | 0 | 0 | degrees | 0 | 0 | Geofence | Geofence Settings 20-29 | 1 | Set Geofence Heading in degrees | 0 | 0 | 8 | 0 | 51
698 | Local_Geofence28_LAT | Geofence28 LAT | 0 | 2147483647 | -2147483648 | 0 | degrees | 0 | 0 | Geofence | Geofence Settings 20-29 | 1 | Set Geofence Latitude | 0 | 0 | 8 | 0 | 56
699 | Local_Geofence28_LON | Geofence28 LON | 0 | 2147483647 | -2147483648 | 0 | degrees | 0 | 0 | Geofence | Geofence Settings 20-29 | 1 | Set Geofence Longitude | 0 | 0 | 8 | 0 | 57
700 | Local_Geofence28_Radius | Geofence28 Radius | 0 | 500000 | 0 | 0 | meters | 0 | 0 | Geofence | Geofence Settings 20-29 | 1 | Set Geofence Radius | 0 | 0 | 8 | 0 | 59
701 | Local_Geofence28_Type | Geofence28 Type | 0 | 255 | 0 | 0 | - | 2 | 33 | Geofence | Geofence Settings 20-29 | 1 | Set Geofence Type | 0 | 0 | 8 | 0 | 60
702 | Local_Geofence28_Heading | Geofence28 Heading | 0 | 360 | 0 | 0 | degrees | 0 | 0 | Geofence | Geofence Settings 20-29 | 1 | Set Geofence Heading in degrees | 0 | 0 | 8 | 0 | 58
703 | Local_Geofence29_LAT | Geofence29 LAT | 0 | 2147483647 | -2147483648 | 0 | degrees | 0 | 0 | Geofence | Geofence Settings 20-29 | 1 | Set Geofence Latitude | 0 | 0 | 8 | 0 | 63
704 | Local_Geofence29_LON | Geofence29 LON | 0 | 2147483647 | -2147483648 | 0 | degrees | 0 | 0 | Geofence | Geofence Settings 20-29 | 1 | Set Geofence Longitude | 0 | 0 | 8 | 0 | 64
705 | Local_Geofence29_Radius | Geofence29 Radius | 0 | 500000 | 0 | 0 | meters | 0 | 0 | Geofence | Geofence Settings 20-29 | 1 | Set Geofence Radius | 0 | 0 | 8 | 0 | 66
706 | Local_Geofence29_Type | Geofence29 Type | 0 | 255 | 0 | 0 | - | 2 | 33 | Geofence | Geofence Settings 20-29 | 1 | Set Geofence Type | 0 | 0 | 8 | 0 | 67
707 | Local_Geofence29_Heading | Geofence29 Heading | 0 | 360 | 0 | 0 | degrees | 0 | 0 | Geofence | Geofence Settings 20-29 | 1 | Set Geofence Heading in degrees | 0 | 0 | 8 | 0 | 65
708 | Local_Geofence30_LAT | Geofence30 LAT | 0 | 2147483647 | -2147483648 | 0 | degrees | 0 | 0 | Geofence | Geofence Settings 30-39 | 1 | Set Geofence Latitude | 0 | 0 | 8 | 0 | 0
709 | Local_Geofence30_LON | Geofence30 LON | 0 | 2147483647 | -2147483648 | 0 | degrees | 0 | 0 | Geofence | Geofence Settings 30-39 | 1 | Set Geofence Longitude | 0 | 0 | 8 | 0 | 1
710 | Local_Geofence30_Radius | Geofence30 Radius | 0 | 500000 | 0 | 0 | meters | 0 | 0 | Geofence | Geofence Settings 30-39 | 1 | Set Geofence Radius | 0 | 0 | 8 | 0 | 3
711 | Local_Geofence30_Type | Geofence30 Type | 0 | 255 | 0 | 0 | - | 2 | 33 | Geofence | Geofence Settings 30-39 | 1 | Set Geofence Type | 0 | 0 | 8 | 0 | 4
712 | Local_Geofence30_Heading | Geofence30 Heading | 0 | 360 | 0 | 0 | degrees | 0 | 0 | Geofence | Geofence Settings 30-39 | 1 | Set Geofence Heading in degrees | 0 | 0 | 8 | 0 | 2
713 | Local_Beacon_Firmware_Size | Beacon Firmware Size | 0 | 2147483647 | 0 | 0 | bytes | 0 | 0 | System | Unit Information | 1 | No Info | 0 | 3 | 8 | 0 | 10
714 | Local_Vehicle_Test_Mode | Mode | 1 | 2 | 1 | 2 | - | 2 | 38 | Vehicle Test Station | General Settings | 1 | The way in which a Vehicle Test Station will indicate that the vehicle being tested has passed the test. | 0 | 0 | 8 | 0 | 2
715 | Local_Vehicle_Test_Angle_Of_Acceptance | Angle of Acceptance | 20 | 255 | 1 | 20 | degrees | 0 | 0 | Vehicle Test Station | GPS Settings | 1 | The maximum difference between the heading of the test station and the heading of the vehicle to be tested, for which the vehicle will be consider as an approaching vehicle. | 0 | 0 | 8 | 0 | 6
716 | Local_Vehicle_Test_Distance | Detection Distance | 20 | 255 | 1 | 20 | meters | 0 | 0 | Vehicle Test Station | General Settings | 1 | A radius around the test station where vehicles will be considered for testing. | 0 | 0 | 8 | 12 | 3
717 | Local_GPS_Stationary_LAT | GPS Stationary LAT | 0 | 2147483647 | -2147483648 | 0 | degrees | 0 | 0 | Vehicle Test Station | GPS Settings | 1 | Sets the latitude point of the Surface Sensor used with the Vehicle Test Station, as displayed on the BHU Screen. | 0 | 0 | 8 | 14 | 3
718 | Local_GPS_Stationary_LON | GPS Stationary LON | 0 | 2147483647 | -2147483648 | 0 | degrees | 0 | 0 | Vehicle Test Station | GPS Settings | 1 | Sets the longitude point of the Surface Sensor used with the Vehicle Test Station, as displayed on the BHU Screen. | 0 | 0 | 8 | 14 | 4
719 | Local_ISO21815_Enable_Set_Points | Enable Set Points | 0 | 1 | 0 | 0 | - | 1 | 0 | Vehicle Intervention | General Settings | 1 | No Info | 0 | 0 | 9 | 0 | 2
720 | Local_PTS_Mode | Mode | 1 | 1 | 0 | 1 | - | 2 | 40 | Pedestrian Test Station | Station Settings | 1 | Determins which pedestrian tag is tested, either a Cap Lamp, Pocket Tag or both. | 0 | 0 | 9 | 0 | 1
721 | Local_PTS_Battery_Voltage | Battery Voltage | 3600 | 4200 | 0 | 3600 | milivolts | 0 | 0 | Pedestrian Test Station | Tag Settings | 1 | The minimum bettery voltage the tag is allowed to have, and still pass the test. | 0 | 0 | 9 | 0 | 1
722 | Local_PTS_FW_Revision | Firmware Revision | 0 | 99 | 0 | 0 | revision | 0 | 0 | Pedestrian Test Station | Tag Settings | 1 | The lowest firmware revision the tag is allowed to have, and still pass the test. | 0 | 0 | 9 | 0 | 2
723 | Local_PTS_FW_SubRevision | Firmware SubRevision | 0 | 99 | 0 | 0 | subrevision | 0 | 0 | Pedestrian Test Station | Tag Settings | 1 | The lowest firmware subrevision the tag is allowed to have, and still pass the test. | 0 | 0 | 9 | 0 | 3
724 | Local_PTS_GPS_Fix | GPS Fix | 2 | 2 | 0 | 2 | fix type | 2 | 41 | Pedestrian Test Station | GPS Settings | 1 | Defines if the tag should be GPS capable, and the type of fix that should be maintained during testing. | 0 | 0 | 9 | 0 | 4
725 | Local_PTS_Pass_Coil_Count | Pass Coil Count | 3 | 3 | 1 | 3 | - | 0 | 0 | Pedestrian Test Station | Coils | 1 | Defines the number of operational LF Coils the tag requires to pass the test. | 0 | 0 | 9 | 0 | 1
726 | Local_PTS_X_Coil_Pass | X-Coil Center Frequency | 125000 | 250000 | 0 | 125000 | hz | 0 | 0 | Pedestrian Test Station | Coils | 1 | The frequency at which the X-coil should be operating. | 0 | 0 | 9 | 0 | 2
727 | Local_PTS_Y_Coil_Pass | Y-Coil Center Frequency | 125000 | 250000 | 0 | 125000 | hz | 0 | 0 | Pedestrian Test Station | Coils | 1 | The frequency at which the Y-coil should be operating. | 0 | 0 | 9 | 0 | 3
728 | Local_PTS_Z_Coil_Pass | Z-Coil Center Frequency | 125000 | 250000 | 0 | 125000 | hz | 0 | 0 | Pedestrian Test Station | Coils | 1 | The frequency at which the Z-coil should be operating. | 0 | 0 | 9 | 0 | 4
729 | Local_PTS_Coil_Pass_Range | Frequency Range | 1 | 100 | 0 | 10 | percentage | 0 | 0 | Pedestrian Test Station | Coils | 1 | The range of accepted frequencies, around the defined center frequency, for which a tag must be within to pass the test. | 0 | 0 | 9 | 0 | 5
730 | Local_PTS_Tag_dB | dB Drop Out | 0 | 31 | 0 | 15 | dB | 0 | 0 | Pedestrian Test Station | Station Settings | 1 | Defines the minimum LF dB a tag should have before it is allowed to be tested. | 0 | 0 | 9 | 0 | 3
731 | Local_GPS_Fix_Timeout | Fix Timeout on Startup | 10000 | 120000 | 0 | 10000 | miliseconds | 0 | 0 | GPS Proximity | General Settings | 1 | Set the timeout for GPS fix on startup. | 0 | 0 | 9 | 0 | 4
732 | Local_CAN1_Termination | CAN1 Termination | 1 | 1 | 0 | 1 | - | 1 | 0 | Interface | CAN | 1 | Defines the termination state of CAN1, either terminated or unterminated. | 0 | 0 | 10 | 0
733 | Local_CAN2_Termination | CAN2 Termination | 1 | 1 | 0 | 1 | - | 1 | 0 | Interface | CAN | 1 | Defines the termination state of CAN2, either terminated or unterminated. | 0 | 0 | 10 | 0
734 | Local_CAN3_Termination | CAN3 Termination | 1 | 1 | 0 | 1 | - | 1 | 0 | Interface | CAN | 1 | Defines the termination state of CAN3, either terminated or unterminated. | 0 | 0 | 10 | 0
735 | Local_Default_OverSpeed_Threshold | Default Overspeed | 0 | 250 | 0 | 0 | km/h | 0 | 0 | System | Speed Management | 1 |  | 0 | 0 | 10 | 0 | 3
736 | Local_Default_WarningSpeed_Threshold | Default Warning Speed | 0 | 250 | 0 | 0 | km/h | 0 | 0 | System | Speed Management | 1 |  | 0 | 0 | 10 | 0 | 4
737 | Local_Fault_OverSpeed_Threshold | Fault Overspeed | 0 | 250 | 0 | 0 | km/h | 0 | 0 | System | Speed Management | 1 |  | 0 | 0 | 10 | 0 | 5
738 | Local_Fault_WarningSpeed_Threshold | Fault Warning Speed | 0 | 250 | 0 | 0 | km/h | 0 | 0 | System | Speed Management | 1 |  | 0 | 0 | 10 | 0 | 6
739 | Local_License_OverSpeed_Threshold | License Overspeed | 0 | 250 | 0 | 0 | km/h | 0 | 0 | System | Speed Management | 1 |  | 0 | 0 | 10 | 0 | 7
740 | Local_License_WarningSpeed_Threshold | License Warning Speed | 0 | 250 | 0 | 0 | km/h | 0 | 0 | System | Speed Management | 1 |  | 0 | 0 | 10 | 0 | 8
741 | Local_PTS_Default_Display | Default Display | 0 | 2 | 0 | 0 | - | 2 | 42 | Pedestrian Test Station | Station Settings | 1 | Set which of the Pedestrian Test Station Displays is used as the default screen after power has been applied. | 0 | 0 | 10 | 0 | 2
742 | Local_VTS_FW_Revision | Firmware Revision | 0 | 99 | 0 | 0 | revision | 0 | 0 | Vehicle Test Station | Vehicle Condition | 1 | The lowest firmware revision the vehicles' BHU is allowed to have, and still pass the test. | 0 | 0 | 10 | 0 | 1
743 | Local_VTS_FW_SubRevision | Firmware SubRevision | 0 | 99 | 0 | 0 | subrevision | 0 | 0 | Vehicle Test Station | Vehicle Condition | 1 | The lowest firmware subrevision the vehicles' BHU is allowed to have, and still pass the test. | 0 | 0 | 10 | 0 | 2
744 | Local_VTS_VDS_Direction | Approach Direction | 0 | 18 | 0 | 18 | - | 2 | 43 | Vehicle Test Station | TMM Settings | 1 | Defines from which direction the Vehicle to be tested, will approach from. | 0 | 0 | 10 | 0 | 1
745 | Local_VTS_VDS_Vehicle_Update | Vehicle Update Time | 0 | 60000 | 0 | 3000 | miliseconds | 0 | 0 | Vehicle Test Station | TMM Settings | 1 | The rate at which the system will check if a new vheicle has entered the test zone. | 0 | 0 | 10 | 0 | 2
746 | Local_VDS_Mode | Mode | 0 | 5 | 0 | 0 | - | 2 | 44 | TMM Proximity | General Settings | 1 | Select the Number of TMM sensors and where the units are mounted. | 0 | 0 | 10 | 0 | 2
747 | Local_Geofence31_LAT | Geofence31 LAT | 0 | 2147483647 | -2147483648 | 0 | degrees | 0 | 0 | Geofence | Geofence Settings 30-39 | 1 | Set Geofence Latitude | 0 | 0 | 10 | 0 | 7
748 | Local_Geofence31_LON | Geofence31 LON | 0 | 2147483647 | -2147483648 | 0 | degrees | 0 | 0 | Geofence | Geofence Settings 30-39 | 1 | Set Geofence Longitude | 0 | 0 | 10 | 0 | 8
749 | Local_Geofence31_Radius | Geofence31 Radius | 0 | 500000 | 0 | 0 | meters | 0 | 0 | Geofence | Geofence Settings 30-39 | 1 | Set Geofence Radius | 0 | 0 | 10 | 0 | 10
750 | Local_Geofence31_Type | Geofence31 Type | 0 | 255 | 0 | 0 | - | 2 | 33 | Geofence | Geofence Settings 30-39 | 1 | Set Geofence Type | 0 | 0 | 10 | 0 | 11
751 | Local_Geofence31_Heading | Geofence31 Heading | 0 | 360 | 0 | 0 | degrees | 0 | 0 | Geofence | Geofence Settings 30-39 | 1 | Set Geofence Heading in degrees | 0 | 0 | 10 | 0 | 9
752 | Local_Geofence32_LAT | Geofence32 LAT | 0 | 2147483647 | -2147483648 | 0 | degrees | 0 | 0 | Geofence | Geofence Settings 30-39 | 1 | Set Geofence Latitude | 0 | 0 | 10 | 0 | 14
753 | Local_Geofence32_LON | Geofence32 LON | 0 | 2147483647 | -2147483648 | 0 | degrees | 0 | 0 | Geofence | Geofence Settings 30-39 | 1 | Set Geofence Longitude | 0 | 0 | 10 | 0 | 15
754 | Local_Geofence32_Radius | Geofence32 Radius | 0 | 500000 | 0 | 0 | meters | 0 | 0 | Geofence | Geofence Settings 30-39 | 1 | Set Geofence Radius | 0 | 0 | 10 | 0 | 17
755 | Local_Geofence32_Type | Geofence32 Type | 0 | 255 | 0 | 0 | - | 2 | 33 | Geofence | Geofence Settings 30-39 | 1 | Set Geofence Type | 0 | 0 | 10 | 0 | 18
756 | Local_Geofence32_Heading | Geofence32 Heading | 0 | 360 | 0 | 0 | degrees | 0 | 0 | Geofence | Geofence Settings 30-39 | 1 | Set Geofence Heading in degrees | 0 | 0 | 10 | 0 | 16
757 | Local_Geofence33_LAT | Geofence33 LAT | 0 | 2147483647 | -2147483648 | 0 | degrees | 0 | 0 | Geofence | Geofence Settings 30-39 | 1 | Set Geofence Latitude | 0 | 0 | 10 | 0 | 21
758 | Local_Geofence33_LON | Geofence33 LON | 0 | 2147483647 | -2147483648 | 0 | degrees | 0 | 0 | Geofence | Geofence Settings 30-39 | 1 | Set Geofence Longitude | 0 | 0 | 10 | 0 | 22
759 | Local_Geofence33_Radius | Geofence33 Radius | 0 | 500000 | 0 | 0 | meters | 0 | 0 | Geofence | Geofence Settings 30-39 | 1 | Set Geofence Radius | 0 | 0 | 10 | 0 | 24
760 | Local_Geofence33_Type | Geofence33 Type | 0 | 255 | 0 | 0 | - | 2 | 33 | Geofence | Geofence Settings 30-39 | 1 | Set Geofence Type | 0 | 0 | 10 | 0 | 25
761 | Local_Geofence33_Heading | Geofence33 Heading | 0 | 360 | 0 | 0 | degrees | 0 | 0 | Geofence | Geofence Settings 30-39 | 1 | Set Geofence Heading in degrees | 0 | 0 | 10 | 0 | 23
762 | Local_Geofence34_LAT | Geofence34 LAT | 0 | 2147483647 | -2147483648 | 0 | degrees | 0 | 0 | Geofence | Geofence Settings 30-39 | 1 | Set Geofence Latitude | 0 | 0 | 10 | 0 | 28
763 | Local_Geofence34_LON | Geofence34 LON | 0 | 2147483647 | -2147483648 | 0 | degrees | 0 | 0 | Geofence | Geofence Settings 30-39 | 1 | Set Geofence Longitude | 0 | 0 | 10 | 0 | 29
764 | Local_Geofence34_Radius | Geofence34 Radius | 0 | 500000 | 0 | 0 | meters | 0 | 0 | Geofence | Geofence Settings 30-39 | 1 | Set Geofence Radius | 0 | 0 | 10 | 0 | 31
765 | Local_Geofence34_Type | Geofence34 Type | 0 | 255 | 0 | 0 | - | 2 | 33 | Geofence | Geofence Settings 30-39 | 1 | Set Geofence Type | 0 | 0 | 10 | 0 | 32
766 | Local_Geofence34_Heading | Geofence34 Heading | 0 | 360 | 0 | 0 | degrees | 0 | 0 | Geofence | Geofence Settings 30-39 | 1 | Set Geofence Heading in degrees | 0 | 0 | 10 | 0 | 30
767 | Local_Geofence35_LAT | Geofence35 LAT | 0 | 2147483647 | -2147483648 | 0 | degrees | 0 | 0 | Geofence | Geofence Settings 30-39 | 1 | Set Geofence Latitude | 0 | 0 | 10 | 0 | 35
768 | Local_Geofence35_LON | Geofence35 LON | 0 | 2147483647 | -2147483648 | 0 | degrees | 0 | 0 | Geofence | Geofence Settings 30-39 | 1 | Set Geofence Longitude | 0 | 0 | 10 | 0 | 36
769 | Local_Geofence35_Radius | Geofence35 Radius | 0 | 500000 | 0 | 0 | meters | 0 | 0 | Geofence | Geofence Settings 30-39 | 1 | Set Geofence Radius | 0 | 0 | 10 | 0 | 38
770 | Local_Geofence35_Type | Geofence35 Type | 0 | 255 | 0 | 0 | - | 2 | 33 | Geofence | Geofence Settings 30-39 | 1 | Set Geofence Type | 0 | 0 | 10 | 0 | 39
771 | Local_Geofence35_Heading | Geofence35 Heading | 0 | 360 | 0 | 0 | degrees | 0 | 0 | Geofence | Geofence Settings 30-39 | 1 | Set Geofence Heading in degrees | 0 | 0 | 10 | 0 | 37
772 | Local_Geofence36_LAT | Geofence36 LAT | 0 | 2147483647 | -2147483648 | 0 | degrees | 0 | 0 | Geofence | Geofence Settings 30-39 | 1 | Set Geofence Latitude | 0 | 0 | 10 | 0 | 42
773 | Local_Geofence36_LON | Geofence36 LON | 0 | 2147483647 | -2147483648 | 0 | degrees | 0 | 0 | Geofence | Geofence Settings 30-39 | 1 | Set Geofence Longitude | 0 | 0 | 10 | 0 | 43
774 | Local_Geofence36_Radius | Geofence36 Radius | 0 | 500000 | 0 | 0 | meters | 0 | 0 | Geofence | Geofence Settings 30-39 | 1 | Set Geofence Radius | 0 | 0 | 10 | 0 | 45
775 | Local_Geofence36_Type | Geofence36 Type | 0 | 255 | 0 | 0 | - | 2 | 33 | Geofence | Geofence Settings 30-39 | 1 | Set Geofence Type | 0 | 0 | 10 | 0 | 46
776 | Local_Geofence36_Heading | Geofence36 Heading | 0 | 360 | 0 | 0 | degrees | 0 | 0 | Geofence | Geofence Settings 30-39 | 1 | Set Geofence Heading in degrees | 0 | 0 | 10 | 0 | 44
777 | Local_Geofence37_LAT | Geofence37 LAT | 0 | 2147483647 | -2147483648 | 0 | degrees | 0 | 0 | Geofence | Geofence Settings 30-39 | 1 | Set Geofence Latitude | 0 | 0 | 10 | 0 | 49
778 | Local_Geofence37_LON | Geofence37 LON | 0 | 2147483647 | -2147483648 | 0 | degrees | 0 | 0 | Geofence | Geofence Settings 30-39 | 1 | Set Geofence Longitude | 0 | 0 | 10 | 0 | 50
779 | Local_Geofence37_Radius | Geofence37 Radius | 0 | 500000 | 0 | 0 | meters | 0 | 0 | Geofence | Geofence Settings 30-39 | 1 | Set Geofence Radius | 0 | 0 | 10 | 0 | 52
780 | Local_Geofence37_Type | Geofence37 Type | 0 | 255 | 0 | 0 | - | 2 | 33 | Geofence | Geofence Settings 30-39 | 1 | Set Geofence Type | 0 | 0 | 10 | 0 | 53
781 | Local_Geofence37_Heading | Geofence37 Heading | 0 | 360 | 0 | 0 | degrees | 0 | 0 | Geofence | Geofence Settings 30-39 | 1 | Set Geofence Heading in degrees | 0 | 0 | 10 | 0 | 51
782 | Local_Geofence38_LAT | Geofence38 LAT | 0 | 2147483647 | -2147483648 | 0 | degrees | 0 | 0 | Geofence | Geofence Settings 30-39 | 1 | Set Geofence Latitude | 0 | 0 | 10 | 0 | 56
783 | Local_Geofence38_LON | Geofence38 LON | 0 | 2147483647 | -2147483648 | 0 | degrees | 0 | 0 | Geofence | Geofence Settings 30-39 | 1 | Set Geofence Longitude | 0 | 0 | 10 | 0 | 57
784 | Local_Geofence38_Radius | Geofence38 Radius | 0 | 500000 | 0 | 0 | meters | 0 | 0 | Geofence | Geofence Settings 30-39 | 1 | Set Geofence Radius | 0 | 0 | 10 | 0 | 59
785 | Local_Geofence38_Type | Geofence38 Type | 0 | 255 | 0 | 0 | - | 2 | 33 | Geofence | Geofence Settings 30-39 | 1 | Set Geofence Type | 0 | 0 | 10 | 0 | 60
786 | Local_Geofence38_Heading | Geofence38 Heading | 0 | 360 | 0 | 0 | degrees | 0 | 0 | Geofence | Geofence Settings 30-39 | 1 | Set Geofence Heading in degrees | 0 | 0 | 10 | 0 | 58
787 | Local_Geofence39_LAT | Geofence39 LAT | 0 | 2147483647 | -2147483648 | 0 | degrees | 0 | 0 | Geofence | Geofence Settings 30-39 | 1 | Set Geofence Latitude | 0 | 0 | 10 | 0 | 63
788 | Local_Geofence39_LON | Geofence39 LON | 0 | 2147483647 | -2147483648 | 0 | degrees | 0 | 0 | Geofence | Geofence Settings 30-39 | 1 | Set Geofence Longitude | 0 | 0 | 10 | 0 | 64
789 | Local_Geofence39_Radius | Geofence39 Radius | 0 | 500000 | 0 | 0 | meters | 0 | 0 | Geofence | Geofence Settings 30-39 | 1 | Set Geofence Radius | 0 | 0 | 10 | 0 | 66
790 | Local_Geofence39_Type | Geofence39 Type | 0 | 255 | 0 | 0 | - | 2 | 33 | Geofence | Geofence Settings 30-39 | 1 | Set Geofence Type | 0 | 0 | 10 | 0 | 67
791 | Local_Geofence39_Heading | Geofence39 Heading | 0 | 360 | 0 | 0 | degrees | 0 | 0 | Geofence | Geofence Settings 30-39 | 1 | Set Geofence Heading in degrees | 0 | 0 | 10 | 0 | 65
792 | Local_Geofence40_LAT | Geofence40 LAT | 0 | 2147483647 | -2147483648 | 0 | degrees | 0 | 0 | Geofence | Geofence Settings 40-49 | 1 | Set Geofence Latitude | 0 | 0 | 10 | 0 | 0
793 | Local_Geofence40_LON | Geofence40 LON | 0 | 2147483647 | -2147483648 | 0 | degrees | 0 | 0 | Geofence | Geofence Settings 40-49 | 1 | Set Geofence Longitude | 0 | 0 | 10 | 0 | 1
794 | Local_Geofence40_Radius | Geofence40 Radius | 0 | 500000 | 0 | 0 | meters | 0 | 0 | Geofence | Geofence Settings 40-49 | 1 | Set Geofence Radius | 0 | 0 | 10 | 0 | 3
795 | Local_Geofence40_Type | Geofence40 Type | 0 | 255 | 0 | 0 | - | 2 | 33 | Geofence | Geofence Settings 40-49 | 1 | Set Geofence Type | 0 | 0 | 10 | 0 | 4
796 | Local_Geofence40_Heading | Geofence40 Heading | 0 | 360 | 0 | 0 | degrees | 0 | 0 | Geofence | Geofence Settings 40-49 | 1 | Set Geofence Heading in degrees | 0 | 0 | 10 | 0 | 2
797 | Local_Geofence41_LAT | Geofence41 LAT | 0 | 2147483647 | -2147483648 | 0 | degrees | 0 | 0 | Geofence | Geofence Settings 40-49 | 1 | Set Geofence Latitude | 0 | 0 | 10 | 0 | 7
798 | Local_Geofence41_LON | Geofence41 LON | 0 | 2147483647 | -2147483648 | 0 | degrees | 0 | 0 | Geofence | Geofence Settings 40-49 | 1 | Set Geofence Longitude | 0 | 0 | 10 | 0 | 8
799 | Local_Geofence41_Radius | Geofence41 Radius | 0 | 500000 | 0 | 0 | meters | 0 | 0 | Geofence | Geofence Settings 40-49 | 1 | Set Geofence Radius | 0 | 0 | 10 | 0 | 10
800 | Local_Geofence41_Type | Geofence41 Type | 0 | 255 | 0 | 0 | - | 2 | 33 | Geofence | Geofence Settings 40-49 | 1 | Set Geofence Type | 0 | 0 | 10 | 0 | 11
801 | Local_Geofence41_Heading | Geofence41 Heading | 0 | 360 | 0 | 0 | degrees | 0 | 0 | Geofence | Geofence Settings 40-49 | 1 | Set Geofence Heading in degrees | 0 | 0 | 10 | 0 | 9
802 | Local_Geofence42_LAT | Geofence42 LAT | 0 | 2147483647 | -2147483648 | 0 | degrees | 0 | 0 | Geofence | Geofence Settings 40-49 | 1 | Set Geofence Latitude | 0 | 0 | 10 | 0 | 14
803 | Local_Geofence42_LON | Geofence42 LON | 0 | 2147483647 | -2147483648 | 0 | degrees | 0 | 0 | Geofence | Geofence Settings 40-49 | 1 | Set Geofence Longitude | 0 | 0 | 10 | 0 | 15
804 | Local_Geofence42_Radius | Geofence42 Radius | 0 | 500000 | 0 | 0 | meters | 0 | 0 | Geofence | Geofence Settings 40-49 | 1 | Set Geofence Radius | 0 | 0 | 10 | 0 | 17
805 | Local_Geofence42_Type | Geofence42 Type | 0 | 255 | 0 | 0 | - | 2 | 33 | Geofence | Geofence Settings 40-49 | 1 | Set Geofence Type | 0 | 0 | 10 | 0 | 18
806 | Local_Geofence42_Heading | Geofence42 Heading | 0 | 360 | 0 | 0 | degrees | 0 | 0 | Geofence | Geofence Settings 40-49 | 1 | Set Geofence Heading in degrees | 0 | 0 | 10 | 0 | 16
807 | Local_Geofence43_LAT | Geofence43 LAT | 0 | 2147483647 | -2147483648 | 0 | degrees | 0 | 0 | Geofence | Geofence Settings 40-49 | 1 | Set Geofence Latitude | 0 | 0 | 10 | 0 | 21
808 | Local_Geofence43_LON | Geofence43 LON | 0 | 2147483647 | -2147483648 | 0 | degrees | 0 | 0 | Geofence | Geofence Settings 40-49 | 1 | Set Geofence Longitude | 0 | 0 | 10 | 0 | 22
809 | Local_Geofence43_Radius | Geofence43 Radius | 0 | 500000 | 0 | 0 | meters | 0 | 0 | Geofence | Geofence Settings 40-49 | 1 | Set Geofence Radius | 0 | 0 | 10 | 0 | 24
810 | Local_Geofence43_Type | Geofence43 Type | 0 | 255 | 0 | 0 | - | 2 | 33 | Geofence | Geofence Settings 40-49 | 1 | Set Geofence Type | 0 | 0 | 10 | 0 | 25
811 | Local_Geofence43_Heading | Geofence43 Heading | 0 | 360 | 0 | 0 | degrees | 0 | 0 | Geofence | Geofence Settings 40-49 | 1 | Set Geofence Heading in degrees | 0 | 0 | 10 | 0 | 23
812 | Local_Geofence44_LAT | Geofence44 LAT | 0 | 2147483647 | -2147483648 | 0 | degrees | 0 | 0 | Geofence | Geofence Settings 40-49 | 1 | Set Geofence Latitude | 0 | 0 | 10 | 0 | 28
813 | Local_Geofence44_LON | Geofence44 LON | 0 | 2147483647 | -2147483648 | 0 | degrees | 0 | 0 | Geofence | Geofence Settings 40-49 | 1 | Set Geofence Longitude | 0 | 0 | 10 | 0 | 29
814 | Local_Geofence44_Radius | Geofence44 Radius | 0 | 500000 | 0 | 0 | meters | 0 | 0 | Geofence | Geofence Settings 40-49 | 1 | Set Geofence Radius | 0 | 0 | 10 | 0 | 31
815 | Local_Geofence44_Type | Geofence44 Type | 0 | 255 | 0 | 0 | - | 2 | 33 | Geofence | Geofence Settings 40-49 | 1 | Set Geofence Type | 0 | 0 | 10 | 0 | 32
816 | Local_Geofence44_Heading | Geofence44 Heading | 0 | 360 | 0 | 0 | degrees | 0 | 0 | Geofence | Geofence Settings 40-49 | 1 | Set Geofence Heading in degrees | 0 | 0 | 10 | 0 | 30
817 | Local_Geofence45_LAT | Geofence45 LAT | 0 | 2147483647 | -2147483648 | 0 | degrees | 0 | 0 | Geofence | Geofence Settings 40-49 | 1 | Set Geofence Latitude | 0 | 0 | 10 | 0 | 35
818 | Local_Geofence45_LON | Geofence45 LON | 0 | 2147483647 | -2147483648 | 0 | degrees | 0 | 0 | Geofence | Geofence Settings 40-49 | 1 | Set Geofence Longitude | 0 | 0 | 10 | 0 | 36
819 | Local_Geofence45_Radius | Geofence45 Radius | 0 | 500000 | 0 | 0 | meters | 0 | 0 | Geofence | Geofence Settings 40-49 | 1 | Set Geofence Radius | 0 | 0 | 10 | 0 | 38
820 | Local_Geofence45_Type | Geofence45 Type | 0 | 255 | 0 | 0 | - | 2 | 33 | Geofence | Geofence Settings 40-49 | 1 | Set Geofence Type | 0 | 0 | 10 | 0 | 39
821 | Local_Geofence45_Heading | Geofence45 Heading | 0 | 360 | 0 | 0 | degrees | 0 | 0 | Geofence | Geofence Settings 40-49 | 1 | Set Geofence Heading in degrees | 0 | 0 | 10 | 0 | 37
822 | Local_Geofence46_LAT | Geofence46 LAT | 0 | 2147483647 | -2147483648 | 0 | degrees | 0 | 0 | Geofence | Geofence Settings 40-49 | 1 | Set Geofence Latitude | 0 | 0 | 10 | 0 | 42
823 | Local_Geofence46_LON | Geofence46 LON | 0 | 2147483647 | -2147483648 | 0 | degrees | 0 | 0 | Geofence | Geofence Settings 40-49 | 1 | Set Geofence Longitude | 0 | 0 | 10 | 0 | 43
824 | Local_Geofence46_Radius | Geofence46 Radius | 0 | 500000 | 0 | 0 | meters | 0 | 0 | Geofence | Geofence Settings 40-49 | 1 | Set Geofence Radius | 0 | 0 | 10 | 0 | 45
825 | Local_Geofence46_Type | Geofence46 Type | 0 | 255 | 0 | 0 | - | 2 | 33 | Geofence | Geofence Settings 40-49 | 1 | Set Geofence Type | 0 | 0 | 10 | 0 | 46
826 | Local_Geofence46_Heading | Geofence46 Heading | 0 | 360 | 0 | 0 | degrees | 0 | 0 | Geofence | Geofence Settings 40-49 | 1 | Set Geofence Heading in degrees | 0 | 0 | 10 | 0 | 44
827 | Local_Geofence47_LAT | Geofence47 LAT | 0 | 2147483647 | -2147483648 | 0 | degrees | 0 | 0 | Geofence | Geofence Settings 40-49 | 1 | Set Geofence Latitude | 0 | 0 | 10 | 0 | 49
828 | Local_Geofence47_LON | Geofence47 LON | 0 | 2147483647 | -2147483648 | 0 | degrees | 0 | 0 | Geofence | Geofence Settings 40-49 | 1 | Set Geofence Longitude | 0 | 0 | 10 | 0 | 50
829 | Local_Geofence47_Radius | Geofence47 Radius | 0 | 500000 | 0 | 0 | meters | 0 | 0 | Geofence | Geofence Settings 40-49 | 1 | Set Geofence Radius | 0 | 0 | 10 | 0 | 52
830 | Local_Geofence47_Type | Geofence47 Type | 0 | 255 | 0 | 0 | - | 2 | 33 | Geofence | Geofence Settings 40-49 | 1 | Set Geofence Type | 0 | 0 | 10 | 0 | 53
831 | Local_Geofence47_Heading | Geofence47 Heading | 0 | 360 | 0 | 0 | degrees | 0 | 0 | Geofence | Geofence Settings 40-49 | 1 | Set Geofence Heading in degrees | 0 | 0 | 10 | 0 | 51
832 | Local_Geofence48_LAT | Geofence48 LAT | 0 | 2147483647 | -2147483648 | 0 | degrees | 0 | 0 | Geofence | Geofence Settings 40-49 | 1 | Set Geofence Latitude | 0 | 0 | 10 | 0 | 56
833 | Local_Geofence48_LON | Geofence48 LON | 0 | 2147483647 | -2147483648 | 0 | degrees | 0 | 0 | Geofence | Geofence Settings 40-49 | 1 | Set Geofence Longitude | 0 | 0 | 10 | 0 | 57
834 | Local_Geofence48_Radius | Geofence48 Radius | 0 | 500000 | 0 | 0 | meters | 0 | 0 | Geofence | Geofence Settings 40-49 | 1 | Set Geofence Radius | 0 | 0 | 10 | 0 | 59
835 | Local_Geofence48_Type | Geofence48 Type | 0 | 255 | 0 | 0 | - | 2 | 33 | Geofence | Geofence Settings 40-49 | 1 | Set Geofence Type | 0 | 0 | 10 | 0 | 60
836 | Local_Geofence48_Heading | Geofence48 Heading | 0 | 360 | 0 | 0 | degrees | 0 | 0 | Geofence | Geofence Settings 40-49 | 1 | Set Geofence Heading in degrees | 0 | 0 | 10 | 0 | 58
837 | Local_Geofence49_LAT | Geofence49 LAT | 0 | 2147483647 | -2147483648 | 0 | degrees | 0 | 0 | Geofence | Geofence Settings 40-49 | 1 | Set Geofence Latitude | 0 | 0 | 10 | 0 | 63
838 | Local_Geofence49_LON | Geofence49 LON | 0 | 2147483647 | -2147483648 | 0 | degrees | 0 | 0 | Geofence | Geofence Settings 40-49 | 1 | Set Geofence Longitude | 0 | 0 | 10 | 0 | 64
839 | Local_Geofence49_Radius | Geofence49 Radius | 0 | 500000 | 0 | 0 | meters | 0 | 0 | Geofence | Geofence Settings 40-49 | 1 | Set Geofence Radius | 0 | 0 | 10 | 0 | 66
840 | Local_Geofence49_Type | Geofence49 Type | 0 | 255 | 0 | 0 | - | 2 | 33 | Geofence | Geofence Settings 40-49 | 1 | Set Geofence Type | 0 | 0 | 10 | 0 | 67
841 | Local_Geofence49_Heading | Geofence49 Heading | 0 | 360 | 0 | 0 | degrees | 0 | 0 | Geofence | Geofence Settings 40-49 | 1 | Set Geofence Heading in degrees | 0 | 0 | 10 | 0 | 65
842 | Local_Geofence50_LAT | Geofence50 LAT | 0 | 2147483647 | -2147483648 | 0 | degrees | 0 | 0 | Geofence | Geofence Settings 50-59 | 1 | Set Geofence Latitude | 0 | 0 | 10 | 0 | 0
843 | Local_Geofence50_LON | Geofence50 LON | 0 | 2147483647 | -2147483648 | 0 | degrees | 0 | 0 | Geofence | Geofence Settings 50-59 | 1 | Set Geofence Longitude | 0 | 0 | 10 | 0 | 1
844 | Local_Geofence50_Radius | Geofence50 Radius | 0 | 500000 | 0 | 0 | meters | 0 | 0 | Geofence | Geofence Settings 50-59 | 1 | Set Geofence Radius | 0 | 0 | 10 | 0 | 3
845 | Local_Geofence50_Type | Geofence50 Type | 0 | 255 | 0 | 0 | - | 2 | 33 | Geofence | Geofence Settings 50-59 | 1 | Set Geofence Type | 0 | 0 | 10 | 0 | 4
846 | Local_Geofence50_Heading | Geofence50 Heading | 0 | 360 | 0 | 0 | degrees | 0 | 0 | Geofence | Geofence Settings 50-59 | 1 | Set Geofence Heading in degrees | 0 | 0 | 10 | 0 | 2
847 | Local_Geofence51_LAT | Geofence51 LAT | 0 | 2147483647 | -2147483648 | 0 | degrees | 0 | 0 | Geofence | Geofence Settings 50-59 | 1 | Set Geofence Latitude | 0 | 0 | 10 | 0 | 7
848 | Local_Geofence51_LON | Geofence51 LON | 0 | 2147483647 | -2147483648 | 0 | degrees | 0 | 0 | Geofence | Geofence Settings 50-59 | 1 | Set Geofence Longitude | 0 | 0 | 10 | 0 | 8
849 | Local_Geofence51_Radius | Geofence51 Radius | 0 | 500000 | 0 | 0 | meters | 0 | 0 | Geofence | Geofence Settings 50-59 | 1 | Set Geofence Radius | 0 | 0 | 10 | 0 | 10
850 | Local_Geofence51_Type | Geofence51 Type | 0 | 255 | 0 | 0 | - | 2 | 33 | Geofence | Geofence Settings 50-59 | 1 | Set Geofence Type | 0 | 0 | 10 | 0 | 11
851 | Local_Geofence51_Heading | Geofence51 Heading | 0 | 360 | 0 | 0 | degrees | 0 | 0 | Geofence | Geofence Settings 50-59 | 1 | Set Geofence Heading in degrees | 0 | 0 | 10 | 0 | 9
852 | Local_Geofence52_LAT | Geofence52 LAT | 0 | 2147483647 | -2147483648 | 0 | degrees | 0 | 0 | Geofence | Geofence Settings 50-59 | 1 | Set Geofence Latitude | 0 | 0 | 10 | 0 | 14
853 | Local_Geofence52_LON | Geofence52 LON | 0 | 2147483647 | -2147483648 | 0 | degrees | 0 | 0 | Geofence | Geofence Settings 50-59 | 1 | Set Geofence Longitude | 0 | 0 | 10 | 0 | 15
854 | Local_Geofence52_Radius | Geofence52 Radius | 0 | 500000 | 0 | 0 | meters | 0 | 0 | Geofence | Geofence Settings 50-59 | 1 | Set Geofence Radius | 0 | 0 | 10 | 0 | 17
855 | Local_Geofence52_Type | Geofence52 Type | 0 | 255 | 0 | 0 | - | 2 | 33 | Geofence | Geofence Settings 50-59 | 1 | Set Geofence Type | 0 | 0 | 10 | 0 | 18
856 | Local_Geofence52_Heading | Geofence52 Heading | 0 | 360 | 0 | 0 | degrees | 0 | 0 | Geofence | Geofence Settings 50-59 | 1 | Set Geofence Heading in degrees | 0 | 0 | 10 | 0 | 16
857 | Local_Geofence53_LAT | Geofence53 LAT | 0 | 2147483647 | -2147483648 | 0 | degrees | 0 | 0 | Geofence | Geofence Settings 50-59 | 1 | Set Geofence Latitude | 0 | 0 | 10 | 0 | 21
858 | Local_Geofence53_LON | Geofence53 LON | 0 | 2147483647 | -2147483648 | 0 | degrees | 0 | 0 | Geofence | Geofence Settings 50-59 | 1 | Set Geofence Longitude | 0 | 0 | 10 | 0 | 22
859 | Local_Geofence53_Radius | Geofence53 Radius | 0 | 500000 | 0 | 0 | meters | 0 | 0 | Geofence | Geofence Settings 50-59 | 1 | Set Geofence Radius | 0 | 0 | 10 | 0 | 24
860 | Local_Geofence53_Type | Geofence53 Type | 0 | 255 | 0 | 0 | - | 2 | 33 | Geofence | Geofence Settings 50-59 | 1 | Set Geofence Type | 0 | 0 | 10 | 0 | 25
861 | Local_Geofence53_Heading | Geofence53 Heading | 0 | 360 | 0 | 0 | degrees | 0 | 0 | Geofence | Geofence Settings 50-59 | 1 | Set Geofence Heading in degrees | 0 | 0 | 10 | 0 | 23
862 | Local_Geofence54_LAT | Geofence54 LAT | 0 | 2147483647 | -2147483648 | 0 | degrees | 0 | 0 | Geofence | Geofence Settings 50-59 | 1 | Set Geofence Latitude | 0 | 0 | 10 | 0 | 28
863 | Local_Geofence54_LON | Geofence54 LON | 0 | 2147483647 | -2147483648 | 0 | degrees | 0 | 0 | Geofence | Geofence Settings 50-59 | 1 | Set Geofence Longitude | 0 | 0 | 10 | 0 | 29
864 | Local_Geofence54_Radius | Geofence54 Radius | 0 | 500000 | 0 | 0 | meters | 0 | 0 | Geofence | Geofence Settings 50-59 | 1 | Set Geofence Radius | 0 | 0 | 10 | 0 | 31
865 | Local_Geofence54_Type | Geofence54 Type | 0 | 255 | 0 | 0 | - | 2 | 33 | Geofence | Geofence Settings 50-59 | 1 | Set Geofence Type | 0 | 0 | 10 | 0 | 32
866 | Local_Geofence54_Heading | Geofence54 Heading | 0 | 360 | 0 | 0 | degrees | 0 | 0 | Geofence | Geofence Settings 50-59 | 1 | Set Geofence Heading in degrees | 0 | 0 | 10 | 0 | 30
867 | Local_Geofence55_LAT | Geofence55 LAT | 0 | 2147483647 | -2147483648 | 0 | degrees | 0 | 0 | Geofence | Geofence Settings 50-59 | 1 | Set Geofence Latitude | 0 | 0 | 10 | 0 | 35
868 | Local_Geofence55_LON | Geofence55 LON | 0 | 2147483647 | -2147483648 | 0 | degrees | 0 | 0 | Geofence | Geofence Settings 50-59 | 1 | Set Geofence Longitude | 0 | 0 | 10 | 0 | 36
869 | Local_Geofence55_Radius | Geofence55 Radius | 0 | 500000 | 0 | 0 | meters | 0 | 0 | Geofence | Geofence Settings 50-59 | 1 | Set Geofence Radius | 0 | 0 | 10 | 0 | 38
870 | Local_Geofence55_Type | Geofence55 Type | 0 | 255 | 0 | 0 | - | 2 | 33 | Geofence | Geofence Settings 50-59 | 1 | Set Geofence Type | 0 | 0 | 10 | 0 | 39
871 | Local_Geofence55_Heading | Geofence55 Heading | 0 | 360 | 0 | 0 | degrees | 0 | 0 | Geofence | Geofence Settings 50-59 | 1 | Set Geofence Heading in degrees | 0 | 0 | 10 | 0 | 37
872 | Local_Geofence56_LAT | Geofence56 LAT | 0 | 2147483647 | -2147483648 | 0 | degrees | 0 | 0 | Geofence | Geofence Settings 50-59 | 1 | Set Geofence Latitude | 0 | 0 | 10 | 0 | 42
873 | Local_Geofence56_LON | Geofence56 LON | 0 | 2147483647 | -2147483648 | 0 | degrees | 0 | 0 | Geofence | Geofence Settings 50-59 | 1 | Set Geofence Longitude | 0 | 0 | 10 | 0 | 43
874 | Local_Geofence56_Radius | Geofence56 Radius | 0 | 500000 | 0 | 0 | meters | 0 | 0 | Geofence | Geofence Settings 50-59 | 1 | Set Geofence Radius | 0 | 0 | 10 | 0 | 45
875 | Local_Geofence56_Type | Geofence56 Type | 0 | 255 | 0 | 0 | - | 2 | 33 | Geofence | Geofence Settings 50-59 | 1 | Set Geofence Type | 0 | 0 | 10 | 0 | 46
876 | Local_Geofence56_Heading | Geofence56 Heading | 0 | 360 | 0 | 0 | degrees | 0 | 0 | Geofence | Geofence Settings 50-59 | 1 | Set Geofence Heading in degrees | 0 | 0 | 10 | 0 | 44
877 | Local_Geofence57_LAT | Geofence57 LAT | 0 | 2147483647 | -2147483648 | 0 | degrees | 0 | 0 | Geofence | Geofence Settings 50-59 | 1 | Set Geofence Latitude | 0 | 0 | 10 | 0 | 49
878 | Local_Geofence57_LON | Geofence57 LON | 0 | 2147483647 | -2147483648 | 0 | degrees | 0 | 0 | Geofence | Geofence Settings 50-59 | 1 | Set Geofence Longitude | 0 | 0 | 10 | 0 | 50
879 | Local_Geofence57_Radius | Geofence57 Radius | 0 | 500000 | 0 | 0 | meters | 0 | 0 | Geofence | Geofence Settings 50-59 | 1 | Set Geofence Radius | 0 | 0 | 10 | 0 | 52
880 | Local_Geofence57_Type | Geofence57 Type | 0 | 255 | 0 | 0 | - | 2 | 33 | Geofence | Geofence Settings 50-59 | 1 | Set Geofence Type | 0 | 0 | 10 | 0 | 53
881 | Local_Geofence57_Heading | Geofence57 Heading | 0 | 360 | 0 | 0 | degrees | 0 | 0 | Geofence | Geofence Settings 50-59 | 1 | Set Geofence Heading in degrees | 0 | 0 | 10 | 0 | 51
882 | Local_Geofence58_LAT | Geofence58 LAT | 0 | 2147483647 | -2147483648 | 0 | degrees | 0 | 0 | Geofence | Geofence Settings 50-59 | 1 | Set Geofence Latitude | 0 | 0 | 10 | 0 | 56
883 | Local_Geofence58_LON | Geofence58 LON | 0 | 2147483647 | -2147483648 | 0 | degrees | 0 | 0 | Geofence | Geofence Settings 50-59 | 1 | Set Geofence Longitude | 0 | 0 | 10 | 0 | 57
884 | Local_Geofence58_Radius | Geofence58 Radius | 0 | 500000 | 0 | 0 | meters | 0 | 0 | Geofence | Geofence Settings 50-59 | 1 | Set Geofence Radius | 0 | 0 | 10 | 0 | 60
885 | Local_Geofence58_Type | Geofence58 Type | 0 | 255 | 0 | 0 | - | 2 | 33 | Geofence | Geofence Settings 50-59 | 1 | Set Geofence Type | 0 | 0 | 10 | 0 | 61
886 | Local_Geofence58_Heading | Geofence58 Heading | 0 | 360 | 0 | 0 | degrees | 0 | 0 | Geofence | Geofence Settings 50-59 | 1 | Set Geofence Heading in degrees | 0 | 0 | 10 | 0 | 58
887 | Local_Geofence59_LAT | Geofence59 LAT | 0 | 2147483647 | -2147483648 | 0 | degrees | 0 | 0 | Geofence | Geofence Settings 50-59 | 1 | Set Geofence Latitude | 0 | 0 | 10 | 0 | 63
888 | Local_Geofence59_LON | Geofence59 LON | 0 | 2147483647 | -2147483648 | 0 | degrees | 0 | 0 | Geofence | Geofence Settings 50-59 | 1 | Set Geofence Longitude | 0 | 0 | 10 | 0 | 64
889 | Local_Geofence59_Radius | Geofence59 Radius | 0 | 500000 | 0 | 0 | meters | 0 | 0 | Geofence | Geofence Settings 50-59 | 1 | Set Geofence Radius | 0 | 0 | 10 | 0 | 66
890 | Local_Geofence59_Type | Geofence59 Type | 0 | 255 | 0 | 0 | - | 2 | 33 | Geofence | Geofence Settings 50-59 | 1 | Set Geofence Type | 0 | 0 | 10 | 0 | 67
891 | Local_Geofence59_Heading | Geofence59 Heading | 0 | 360 | 0 | 0 | degrees | 0 | 0 | Geofence | Geofence Settings 50-59 | 1 | Set Geofence Heading in degrees | 0 | 0 | 10 | 0 | 65
892 | Local_Geofence60_LAT | Geofence60 LAT | 0 | 2147483647 | -2147483648 | 0 | degrees | 0 | 0 | Geofence | Geofence Settings 60-69 | 1 | Set Geofence Latitude | 0 | 0 | 10 | 0 | 0
893 | Local_Geofence60_LON | Geofence60 LON | 0 | 2147483647 | -2147483648 | 0 | degrees | 0 | 0 | Geofence | Geofence Settings 60-69 | 1 | Set Geofence Longitude | 0 | 0 | 10 | 0 | 1
894 | Local_Geofence60_Radius | Geofence60 Radius | 0 | 500000 | 0 | 0 | meters | 0 | 0 | Geofence | Geofence Settings 60-69 | 1 | Set Geofence Radius | 0 | 0 | 10 | 0 | 3
895 | Local_Geofence60_Type | Geofence60 Type | 0 | 255 | 0 | 0 | - | 2 | 33 | Geofence | Geofence Settings 60-69 | 1 | Set Geofence Type | 0 | 0 | 10 | 0 | 4
896 | Local_Geofence60_Heading | Geofence60 Heading | 0 | 360 | 0 | 0 | degrees | 0 | 0 | Geofence | Geofence Settings 60-69 | 1 | Set Geofence Heading in degrees | 0 | 0 | 10 | 0 | 2
897 | Local_Geofence61_LAT | Geofence61 LAT | 0 | 2147483647 | -2147483648 | 0 | degrees | 0 | 0 | Geofence | Geofence Settings 60-69 | 1 | Set Geofence Latitude | 0 | 0 | 10 | 0 | 7
898 | Local_Geofence61_LON | Geofence61 LON | 0 | 2147483647 | -2147483648 | 0 | degrees | 0 | 0 | Geofence | Geofence Settings 60-69 | 1 | Set Geofence Longitude | 0 | 0 | 10 | 0 | 8
899 | Local_Geofence61_Radius | Geofence61 Radius | 0 | 500000 | 0 | 0 | meters | 0 | 0 | Geofence | Geofence Settings 60-69 | 1 | Set Geofence Radius | 0 | 0 | 10 | 0 | 10
900 | Local_Geofence61_Type | Geofence61 Type | 0 | 255 | 0 | 0 | - | 2 | 33 | Geofence | Geofence Settings 60-69 | 1 | Set Geofence Type | 0 | 0 | 10 | 0 | 11
901 | Local_Geofence61_Heading | Geofence61 Heading | 0 | 360 | 0 | 0 | degrees | 0 | 0 | Geofence | Geofence Settings 60-69 | 1 | Set Geofence Heading in degrees | 0 | 0 | 10 | 0 | 9
902 | Local_Geofence62_LAT | Geofence62 LAT | 0 | 2147483647 | -2147483648 | 0 | degrees | 0 | 0 | Geofence | Geofence Settings 60-69 | 1 | Set Geofence Latitude | 0 | 0 | 10 | 0 | 14
903 | Local_Geofence62_LON | Geofence62 LON | 0 | 2147483647 | -2147483648 | 0 | degrees | 0 | 0 | Geofence | Geofence Settings 60-69 | 1 | Set Geofence Longitude | 0 | 0 | 10 | 0 | 15
904 | Local_Geofence62_Radius | Geofence62 Radius | 0 | 500000 | 0 | 0 | meters | 0 | 0 | Geofence | Geofence Settings 60-69 | 1 | Set Geofence Radius | 0 | 0 | 10 | 0 | 17
905 | Local_Geofence62_Type | Geofence62 Type | 0 | 255 | 0 | 0 | - | 2 | 33 | Geofence | Geofence Settings 60-69 | 1 | Set Geofence Type | 0 | 0 | 10 | 0 | 18
906 | Local_Geofence62_Heading | Geofence62 Heading | 0 | 360 | 0 | 0 | degrees | 0 | 0 | Geofence | Geofence Settings 60-69 | 1 | Set Geofence Heading in degrees | 0 | 0 | 10 | 0 | 16
907 | Local_Geofence63_LAT | Geofence63 LAT | 0 | 2147483647 | -2147483648 | 0 | degrees | 0 | 0 | Geofence | Geofence Settings 60-69 | 1 | Set Geofence Latitude | 0 | 0 | 10 | 0 | 21
908 | Local_Geofence63_LON | Geofence63 LON | 0 | 2147483647 | -2147483648 | 0 | degrees | 0 | 0 | Geofence | Geofence Settings 60-69 | 1 | Set Geofence Longitude | 0 | 0 | 10 | 0 | 22
909 | Local_Geofence63_Radius | Geofence63 Radius | 0 | 500000 | 0 | 0 | meters | 0 | 0 | Geofence | Geofence Settings 60-69 | 1 | Set Geofence Radius | 0 | 0 | 10 | 0 | 24
910 | Local_Geofence63_Type | Geofence63 Type | 0 | 255 | 0 | 0 | - | 2 | 33 | Geofence | Geofence Settings 60-69 | 1 | Set Geofence Type | 0 | 0 | 10 | 0 | 25
911 | Local_Geofence63_Heading | Geofence63 Heading | 0 | 360 | 0 | 0 | degrees | 0 | 0 | Geofence | Geofence Settings 60-69 | 1 | Set Geofence Heading in degrees | 0 | 0 | 10 | 0 | 23
912 | Local_Geofence64_LAT | Geofence64 LAT | 0 | 2147483647 | -2147483648 | 0 | degrees | 0 | 0 | Geofence | Geofence Settings 60-69 | 1 | Set Geofence Latitude | 0 | 0 | 10 | 0 | 28
913 | Local_Geofence64_LON | Geofence64 LON | 0 | 2147483647 | -2147483648 | 0 | degrees | 0 | 0 | Geofence | Geofence Settings 60-69 | 1 | Set Geofence Longitude | 0 | 0 | 10 | 0 | 29
914 | Local_Geofence64_Radius | Geofence64 Radius | 0 | 500000 | 0 | 0 | meters | 0 | 0 | Geofence | Geofence Settings 60-69 | 1 | Set Geofence Radius | 0 | 0 | 10 | 0 | 31
915 | Local_Geofence64_Type | Geofence64 Type | 0 | 255 | 0 | 0 | - | 2 | 33 | Geofence | Geofence Settings 60-69 | 1 | Set Geofence Type | 0 | 0 | 10 | 0 | 32
916 | Local_Geofence64_Heading | Geofence64 Heading | 0 | 360 | 0 | 0 | degrees | 0 | 0 | Geofence | Geofence Settings 60-69 | 1 | Set Geofence Heading in degrees | 0 | 0 | 10 | 0 | 30
917 | Local_Geofence65_LAT | Geofence65 LAT | 0 | 2147483647 | -2147483648 | 0 | degrees | 0 | 0 | Geofence | Geofence Settings 60-69 | 1 | Set Geofence Latitude | 0 | 0 | 10 | 0 | 35
918 | Local_Geofence65_LON | Geofence65 LON | 0 | 2147483647 | -2147483648 | 0 | degrees | 0 | 0 | Geofence | Geofence Settings 60-69 | 1 | Set Geofence Longitude | 0 | 0 | 10 | 0 | 36
919 | Local_Geofence65_Radius | Geofence65 Radius | 0 | 500000 | 0 | 0 | meters | 0 | 0 | Geofence | Geofence Settings 60-69 | 1 | Set Geofence Radius | 0 | 0 | 10 | 0 | 38
920 | Local_Geofence65_Type | Geofence65 Type | 0 | 255 | 0 | 0 | - | 2 | 33 | Geofence | Geofence Settings 60-69 | 1 | Set Geofence Type | 0 | 0 | 10 | 0 | 39
921 | Local_Geofence65_Heading | Geofence65 Heading | 0 | 360 | 0 | 0 | degrees | 0 | 0 | Geofence | Geofence Settings 60-69 | 1 | Set Geofence Heading in degrees | 0 | 0 | 10 | 0 | 37
922 | Local_Geofence66_LAT | Geofence66 LAT | 0 | 2147483647 | -2147483648 | 0 | degrees | 0 | 0 | Geofence | Geofence Settings 60-69 | 1 | Set Geofence Latitude | 0 | 0 | 10 | 0 | 42
923 | Local_Geofence66_LON | Geofence66 LON | 0 | 2147483647 | -2147483648 | 0 | degrees | 0 | 0 | Geofence | Geofence Settings 60-69 | 1 | Set Geofence Longitude | 0 | 0 | 10 | 0 | 43
924 | Local_Geofence66_Radius | Geofence66 Radius | 0 | 500000 | 0 | 0 | meters | 0 | 0 | Geofence | Geofence Settings 60-69 | 1 | Set Geofence Radius | 0 | 0 | 10 | 0 | 45
925 | Local_Geofence66_Type | Geofence66 Type | 0 | 255 | 0 | 0 | - | 2 | 33 | Geofence | Geofence Settings 60-69 | 1 | Set Geofence Type | 0 | 0 | 10 | 0 | 46
926 | Local_Geofence66_Heading | Geofence66 Heading | 0 | 360 | 0 | 0 | degrees | 0 | 0 | Geofence | Geofence Settings 60-69 | 1 | Set Geofence Heading in degrees | 0 | 0 | 10 | 0 | 44
927 | Local_Geofence67_LAT | Geofence67 LAT | 0 | 2147483647 | -2147483648 | 0 | degrees | 0 | 0 | Geofence | Geofence Settings 60-69 | 1 | Set Geofence Latitude | 0 | 0 | 10 | 0 | 49
928 | Local_Geofence67_LON | Geofence67 LON | 0 | 2147483647 | -2147483648 | 0 | degrees | 0 | 0 | Geofence | Geofence Settings 60-69 | 1 | Set Geofence Longitude | 0 | 0 | 10 | 0 | 50
929 | Local_Geofence67_Radius | Geofence67 Radius | 0 | 500000 | 0 | 0 | meters | 0 | 0 | Geofence | Geofence Settings 60-69 | 1 | Set Geofence Radius | 0 | 0 | 10 | 0 | 52
930 | Local_Geofence67_Type | Geofence67 Type | 0 | 255 | 0 | 0 | - | 2 | 33 | Geofence | Geofence Settings 60-69 | 1 | Set Geofence Type | 0 | 0 | 10 | 0 | 53
931 | Local_Geofence67_Heading | Geofence67 Heading | 0 | 360 | 0 | 0 | degrees | 0 | 0 | Geofence | Geofence Settings 60-69 | 1 | Set Geofence Heading in degrees | 0 | 0 | 10 | 0 | 51
932 | Local_Geofence68_LAT | Geofence68 LAT | 0 | 2147483647 | -2147483648 | 0 | degrees | 0 | 0 | Geofence | Geofence Settings 60-69 | 1 | Set Geofence Latitude | 0 | 0 | 10 | 0 | 56
933 | Local_Geofence68_LON | Geofence68 LON | 0 | 2147483647 | -2147483648 | 0 | degrees | 0 | 0 | Geofence | Geofence Settings 60-69 | 1 | Set Geofence Longitude | 0 | 0 | 10 | 0 | 57
934 | Local_Geofence68_Radius | Geofence68 Radius | 0 | 500000 | 0 | 0 | meters | 0 | 0 | Geofence | Geofence Settings 60-69 | 1 | Set Geofence Radius | 0 | 0 | 10 | 0 | 59
935 | Local_Geofence68_Type | Geofence68 Type | 0 | 255 | 0 | 0 | - | 2 | 33 | Geofence | Geofence Settings 60-69 | 1 | Set Geofence Type | 0 | 0 | 10 | 0 | 60
936 | Local_Geofence68_Heading | Geofence68 Heading | 0 | 360 | 0 | 0 | degrees | 0 | 0 | Geofence | Geofence Settings 60-69 | 1 | Set Geofence Heading in degrees | 0 | 0 | 10 | 0 | 58
937 | Local_Geofence69_LAT | Geofence69 LAT | 0 | 2147483647 | -2147483648 | 0 | degrees | 0 | 0 | Geofence | Geofence Settings 60-69 | 1 | Set Geofence Latitude | 0 | 0 | 10 | 0 | 63
938 | Local_Geofence69_LON | Geofence69 LON | 0 | 2147483647 | -2147483648 | 0 | degrees | 0 | 0 | Geofence | Geofence Settings 60-69 | 1 | Set Geofence Longitude | 0 | 0 | 10 | 0 | 64
939 | Local_Geofence69_Radius | Geofence69 Radius | 0 | 500000 | 0 | 0 | meters | 0 | 0 | Geofence | Geofence Settings 60-69 | 1 | Set Geofence Radius | 0 | 0 | 10 | 0 | 66
940 | Local_Geofence69_Type | Geofence69 Type | 0 | 255 | 0 | 0 | - | 2 | 33 | Geofence | Geofence Settings 60-69 | 1 | Set Geofence Type | 0 | 0 | 10 | 0 | 67
941 | Local_Geofence69_Heading | Geofence69 Heading | 0 | 360 | 0 | 0 | degrees | 0 | 0 | Geofence | Geofence Settings 60-69 | 1 | Set Geofence Heading in degrees | 0 | 0 | 10 | 0 | 65
942 | Local_Geofence70_LAT | Geofence70 LAT | 0 | 2147483647 | -2147483648 | 0 | degrees | 0 | 0 | Geofence | Geofence Settings 70-79 | 1 | Set Geofence Latitude | 0 | 0 | 10 | 0 | 0
943 | Local_Geofence70_LON | Geofence70 LON | 0 | 2147483647 | -2147483648 | 0 | degrees | 0 | 0 | Geofence | Geofence Settings 70-79 | 1 | Set Geofence Longitude | 0 | 0 | 10 | 0 | 1
944 | Local_Geofence70_Radius | Geofence70 Radius | 0 | 500000 | 0 | 0 | meters | 0 | 0 | Geofence | Geofence Settings 70-79 | 1 | Set Geofence Radius | 0 | 0 | 10 | 0 | 3
945 | Local_Geofence70_Type | Geofence70 Type | 0 | 255 | 0 | 0 | - | 2 | 33 | Geofence | Geofence Settings 70-79 | 1 | Set Geofence Type | 0 | 0 | 10 | 0 | 4
946 | Local_Geofence70_Heading | Geofence70 Heading | 0 | 360 | 0 | 0 | degrees | 0 | 0 | Geofence | Geofence Settings 70-79 | 1 | Set Geofence Heading in degrees | 0 | 0 | 10 | 0 | 2
947 | Local_Geofence71_LAT | Geofence71 LAT | 0 | 2147483647 | -2147483648 | 0 | degrees | 0 | 0 | Geofence | Geofence Settings 70-79 | 1 | Set Geofence Latitude | 0 | 0 | 10 | 0 | 7
948 | Local_Geofence71_LON | Geofence71 LON | 0 | 2147483647 | -2147483648 | 0 | degrees | 0 | 0 | Geofence | Geofence Settings 70-79 | 1 | Set Geofence Longitude | 0 | 0 | 10 | 0 | 8
949 | Local_Geofence71_Radius | Geofence71 Radius | 0 | 500000 | 0 | 0 | meters | 0 | 0 | Geofence | Geofence Settings 70-79 | 1 | Set Geofence Radius | 0 | 0 | 10 | 0 | 10
950 | Local_Geofence71_Type | Geofence71 Type | 0 | 255 | 0 | 0 | - | 2 | 33 | Geofence | Geofence Settings 70-79 | 1 | Set Geofence Type | 0 | 0 | 10 | 0 | 11
951 | Local_Geofence71_Heading | Geofence71 Heading | 0 | 360 | 0 | 0 | degrees | 0 | 0 | Geofence | Geofence Settings 70-79 | 1 | Set Geofence Heading in degrees | 0 | 0 | 10 | 0 | 9
952 | Local_Geofence72_LAT | Geofence72 LAT | 0 | 2147483647 | -2147483648 | 0 | degrees | 0 | 0 | Geofence | Geofence Settings 70-79 | 1 | Set Geofence Latitude | 0 | 0 | 10 | 0 | 14
953 | Local_Geofence72_LON | Geofence72 LON | 0 | 2147483647 | -2147483648 | 0 | degrees | 0 | 0 | Geofence | Geofence Settings 70-79 | 1 | Set Geofence Longitude | 0 | 0 | 10 | 0 | 15
954 | Local_Geofence72_Radius | Geofence72 Radius | 0 | 500000 | 0 | 0 | meters | 0 | 0 | Geofence | Geofence Settings 70-79 | 1 | Set Geofence Radius | 0 | 0 | 10 | 0 | 17
955 | Local_Geofence72_Type | Geofence72 Type | 0 | 255 | 0 | 0 | - | 2 | 33 | Geofence | Geofence Settings 70-79 | 1 | Set Geofence Type | 0 | 0 | 10 | 0 | 18
956 | Local_Geofence72_Heading | Geofence72 Heading | 0 | 360 | 0 | 0 | degrees | 0 | 0 | Geofence | Geofence Settings 70-79 | 1 | Set Geofence Heading in degrees | 0 | 0 | 10 | 0 | 16
957 | Local_Geofence73_LAT | Geofence73 LAT | 0 | 2147483647 | -2147483648 | 0 | degrees | 0 | 0 | Geofence | Geofence Settings 70-79 | 1 | Set Geofence Latitude | 0 | 0 | 10 | 0 | 21
958 | Local_Geofence73_LON | Geofence73 LON | 0 | 2147483647 | -2147483648 | 0 | degrees | 0 | 0 | Geofence | Geofence Settings 70-79 | 1 | Set Geofence Longitude | 0 | 0 | 10 | 0 | 22
959 | Local_Geofence73_Radius | Geofence73 Radius | 0 | 500000 | 0 | 0 | meters | 0 | 0 | Geofence | Geofence Settings 70-79 | 1 | Set Geofence Radius | 0 | 0 | 10 | 0 | 24
960 | Local_Geofence73_Type | Geofence73 Type | 0 | 255 | 0 | 0 | - | 2 | 33 | Geofence | Geofence Settings 70-79 | 1 | Set Geofence Type | 0 | 0 | 10 | 0 | 25
961 | Local_Geofence73_Heading | Geofence73 Heading | 0 | 360 | 0 | 0 | degrees | 0 | 0 | Geofence | Geofence Settings 70-79 | 1 | Set Geofence Heading in degrees | 0 | 0 | 10 | 0 | 23
962 | Local_Geofence74_LAT | Geofence74 LAT | 0 | 2147483647 | -2147483648 | 0 | degrees | 0 | 0 | Geofence | Geofence Settings 70-79 | 1 | Set Geofence Latitude | 0 | 0 | 10 | 0 | 28
963 | Local_Geofence74_LON | Geofence74 LON | 0 | 2147483647 | -2147483648 | 0 | degrees | 0 | 0 | Geofence | Geofence Settings 70-79 | 1 | Set Geofence Longitude | 0 | 0 | 10 | 0 | 29
964 | Local_Geofence74_Radius | Geofence74 Radius | 0 | 500000 | 0 | 0 | meters | 0 | 0 | Geofence | Geofence Settings 70-79 | 1 | Set Geofence Radius | 0 | 0 | 10 | 0 | 31
965 | Local_Geofence74_Type | Geofence74 Type | 0 | 255 | 0 | 0 | - | 2 | 33 | Geofence | Geofence Settings 70-79 | 1 | Set Geofence Type | 0 | 0 | 10 | 0 | 32
966 | Local_Geofence74_Heading | Geofence74 Heading | 0 | 360 | 0 | 0 | degrees | 0 | 0 | Geofence | Geofence Settings 70-79 | 1 | Set Geofence Heading in degrees | 0 | 0 | 10 | 0 | 30
967 | Local_Geofence75_LAT | Geofence75 LAT | 0 | 2147483647 | -2147483648 | 0 | degrees | 0 | 0 | Geofence | Geofence Settings 70-79 | 1 | Set Geofence Latitude | 0 | 0 | 10 | 0 | 35
968 | Local_Geofence75_LON | Geofence75 LON | 0 | 2147483647 | -2147483648 | 0 | degrees | 0 | 0 | Geofence | Geofence Settings 70-79 | 1 | Set Geofence Longitude | 0 | 0 | 10 | 0 | 36
969 | Local_Geofence75_Radius | Geofence75 Radius | 0 | 500000 | 0 | 0 | meters | 0 | 0 | Geofence | Geofence Settings 70-79 | 1 | Set Geofence Radius | 0 | 0 | 10 | 0 | 38
970 | Local_Geofence75_Type | Geofence75 Type | 0 | 255 | 0 | 0 | - | 2 | 33 | Geofence | Geofence Settings 70-79 | 1 | Set Geofence Type | 0 | 0 | 10 | 0 | 39
971 | Local_Geofence75_Heading | Geofence75 Heading | 0 | 360 | 0 | 0 | degrees | 0 | 0 | Geofence | Geofence Settings 70-79 | 1 | Set Geofence Heading in degrees | 0 | 0 | 10 | 0 | 37
972 | Local_Geofence76_LAT | Geofence76 LAT | 0 | 2147483647 | -2147483648 | 0 | degrees | 0 | 0 | Geofence | Geofence Settings 70-79 | 1 | Set Geofence Latitude | 0 | 0 | 10 | 0 | 42
973 | Local_Geofence76_LON | Geofence76 LON | 0 | 2147483647 | -2147483648 | 0 | degrees | 0 | 0 | Geofence | Geofence Settings 70-79 | 1 | Set Geofence Longitude | 0 | 0 | 10 | 0 | 43
974 | Local_Geofence76_Radius | Geofence76 Radius | 0 | 500000 | 0 | 0 | meters | 0 | 0 | Geofence | Geofence Settings 70-79 | 1 | Set Geofence Radius | 0 | 0 | 10 | 0 | 45
975 | Local_Geofence76_Type | Geofence76 Type | 0 | 255 | 0 | 0 | - | 2 | 33 | Geofence | Geofence Settings 70-79 | 1 | Set Geofence Type | 0 | 0 | 10 | 0 | 46
976 | Local_Geofence76_Heading | Geofence76 Heading | 0 | 360 | 0 | 0 | degrees | 0 | 0 | Geofence | Geofence Settings 70-79 | 1 | Set Geofence Heading in degrees | 0 | 0 | 10 | 0 | 44
977 | Local_Geofence77_LAT | Geofence77 LAT | 0 | 2147483647 | -2147483648 | 0 | degrees | 0 | 0 | Geofence | Geofence Settings 70-79 | 1 | Set Geofence Latitude | 0 | 0 | 10 | 0 | 49
978 | Local_Geofence77_LON | Geofence77 LON | 0 | 2147483647 | -2147483648 | 0 | degrees | 0 | 0 | Geofence | Geofence Settings 70-79 | 1 | Set Geofence Longitude | 0 | 0 | 10 | 0 | 50
979 | Local_Geofence77_Radius | Geofence77 Radius | 0 | 500000 | 0 | 0 | meters | 0 | 0 | Geofence | Geofence Settings 70-79 | 1 | Set Geofence Radius | 0 | 0 | 10 | 0 | 52
980 | Local_Geofence77_Type | Geofence77 Type | 0 | 255 | 0 | 0 | - | 2 | 33 | Geofence | Geofence Settings 70-79 | 1 | Set Geofence Type | 0 | 0 | 10 | 0 | 53
981 | Local_Geofence77_Heading | Geofence77 Heading | 0 | 360 | 0 | 0 | degrees | 0 | 0 | Geofence | Geofence Settings 70-79 | 1 | Set Geofence Heading in degrees | 0 | 0 | 10 | 0 | 51
982 | Local_Geofence78_LAT | Geofence78 LAT | 0 | 2147483647 | -2147483648 | 0 | degrees | 0 | 0 | Geofence | Geofence Settings 70-79 | 1 | Set Geofence Latitude | 0 | 0 | 10 | 0 | 56
983 | Local_Geofence78_LON | Geofence78 LON | 0 | 2147483647 | -2147483648 | 0 | degrees | 0 | 0 | Geofence | Geofence Settings 70-79 | 1 | Set Geofence Longitude | 0 | 0 | 10 | 0 | 57
984 | Local_Geofence78_Radius | Geofence78 Radius | 0 | 500000 | 0 | 0 | meters | 0 | 0 | Geofence | Geofence Settings 70-79 | 1 | Set Geofence Radius | 0 | 0 | 10 | 0 | 59
985 | Local_Geofence78_Type | Geofence78 Type | 0 | 255 | 0 | 0 | - | 2 | 33 | Geofence | Geofence Settings 70-79 | 1 | Set Geofence Type | 0 | 0 | 10 | 0 | 60
986 | Local_Geofence78_Heading | Geofence78 Heading | 0 | 360 | 0 | 0 | degrees | 0 | 0 | Geofence | Geofence Settings 70-79 | 1 | Set Geofence Heading in degrees | 0 | 0 | 10 | 0 | 58
987 | Local_Geofence79_LAT | Geofence79 LAT | 0 | 2147483647 | -2147483648 | 0 | degrees | 0 | 0 | Geofence | Geofence Settings 70-79 | 1 | Set Geofence Latitude | 0 | 0 | 10 | 0 | 63
988 | Local_Geofence79_LON | Geofence79 LON | 0 | 2147483647 | -2147483648 | 0 | degrees | 0 | 0 | Geofence | Geofence Settings 70-79 | 1 | Set Geofence Longitude | 0 | 0 | 10 | 0 | 64
989 | Local_Geofence79_Radius | Geofence79 Radius | 0 | 500000 | 0 | 0 | meters | 0 | 0 | Geofence | Geofence Settings 70-79 | 1 | Set Geofence Radius | 0 | 0 | 10 | 0 | 66
990 | Local_Geofence79_Type | Geofence79 Type | 0 | 255 | 0 | 0 | - | 2 | 33 | Geofence | Geofence Settings 70-79 | 1 | Set Geofence Type | 0 | 0 | 10 | 0 | 67
991 | Local_Geofence79_Heading | Geofence79 Heading | 0 | 360 | 0 | 0 | degrees | 0 | 0 | Geofence | Geofence Settings 70-79 | 1 | Set Geofence Heading in degrees | 0 | 0 | 10 | 0 | 65
992 | Local_Geofence80_LAT | Geofence80 LAT | 0 | 2147483647 | -2147483648 | 0 | degrees | 0 | 0 | Geofence | Geofence Settings 80-89 | 1 | Set Geofence Latitude | 0 | 0 | 10 | 0 | 0
993 | Local_Geofence80_LON | Geofence80 LON | 0 | 2147483647 | -2147483648 | 0 | degrees | 0 | 0 | Geofence | Geofence Settings 80-89 | 1 | Set Geofence Longitude | 0 | 0 | 10 | 0 | 1
994 | Local_Geofence80_Radius | Geofence80 Radius | 0 | 500000 | 0 | 0 | meters | 0 | 0 | Geofence | Geofence Settings 80-89 | 1 | Set Geofence Radius | 0 | 0 | 10 | 0 | 3
995 | Local_Geofence80_Type | Geofence80 Type | 0 | 255 | 0 | 0 | - | 2 | 33 | Geofence | Geofence Settings 80-89 | 1 | Set Geofence Type | 0 | 0 | 10 | 0 | 4
996 | Local_Geofence80_Heading | Geofence80 Heading | 0 | 360 | 0 | 0 | degrees | 0 | 0 | Geofence | Geofence Settings 80-89 | 1 | Set Geofence Heading in degrees | 0 | 0 | 10 | 0 | 2
997 | Local_Geofence81_LAT | Geofence81 LAT | 0 | 2147483647 | -2147483648 | 0 | degrees | 0 | 0 | Geofence | Geofence Settings 80-89 | 1 | Set Geofence Latitude | 0 | 0 | 10 | 0 | 7
998 | Local_Geofence81_LON | Geofence81 LON | 0 | 2147483647 | -2147483648 | 0 | degrees | 0 | 0 | Geofence | Geofence Settings 80-89 | 1 | Set Geofence Longitude | 0 | 0 | 10 | 0 | 8
999 | Local_Geofence81_Radius | Geofence81 Radius | 0 | 500000 | 0 | 0 | meters | 0 | 0 | Geofence | Geofence Settings 80-89 | 1 | Set Geofence Radius | 0 | 0 | 10 | 0 | 10
1000 | Local_Geofence81_Type | Geofence81 Type | 0 | 255 | 0 | 0 | - | 2 | 33 | Geofence | Geofence Settings 80-89 | 1 | Set Geofence Type | 0 | 0 | 10 | 0 | 11
1001 | Local_Geofence81_Heading | Geofence81 Heading | 0 | 360 | 0 | 0 | degrees | 0 | 0 | Geofence | Geofence Settings 80-89 | 1 | Set Geofence Heading in degrees | 0 | 0 | 10 | 0 | 9
1002 | Local_Geofence82_LAT | Geofence82 LAT | 0 | 2147483647 | -2147483648 | 0 | degrees | 0 | 0 | Geofence | Geofence Settings 80-89 | 1 | Set Geofence Latitude | 0 | 0 | 10 | 0 | 14
1003 | Local_Geofence82_LON | Geofence82 LON | 0 | 2147483647 | -2147483648 | 0 | degrees | 0 | 0 | Geofence | Geofence Settings 80-89 | 1 | Set Geofence Longitude | 0 | 0 | 10 | 0 | 15
1004 | Local_Geofence82_Radius | Geofence82 Radius | 0 | 500000 | 0 | 0 | meters | 0 | 0 | Geofence | Geofence Settings 80-89 | 1 | Set Geofence Radius | 0 | 0 | 10 | 0 | 17
1005 | Local_Geofence82_Type | Geofence82 Type | 0 | 255 | 0 | 0 | - | 2 | 33 | Geofence | Geofence Settings 80-89 | 1 | Set Geofence Type | 0 | 0 | 10 | 0 | 18
1006 | Local_Geofence82_Heading | Geofence82 Heading | 0 | 360 | 0 | 0 | degrees | 0 | 0 | Geofence | Geofence Settings 80-89 | 1 | Set Geofence Heading in degrees | 0 | 0 | 10 | 0 | 16
1007 | Local_Geofence83_LAT | Geofence83 LAT | 0 | 2147483647 | -2147483648 | 0 | degrees | 0 | 0 | Geofence | Geofence Settings 80-89 | 1 | Set Geofence Latitude | 0 | 0 | 10 | 0 | 21
1008 | Local_Geofence83_LON | Geofence83 LON | 0 | 2147483647 | -2147483648 | 0 | degrees | 0 | 0 | Geofence | Geofence Settings 80-89 | 1 | Set Geofence Longitude | 0 | 0 | 10 | 0 | 22
1009 | Local_Geofence83_Radius | Geofence83 Radius | 0 | 500000 | 0 | 0 | meters | 0 | 0 | Geofence | Geofence Settings 80-89 | 1 | Set Geofence Radius | 0 | 0 | 10 | 0 | 24
1010 | Local_Geofence83_Type | Geofence83 Type | 0 | 255 | 0 | 0 | - | 2 | 33 | Geofence | Geofence Settings 80-89 | 1 | Set Geofence Type | 0 | 0 | 10 | 0 | 25
1011 | Local_Geofence83_Heading | Geofence83 Heading | 0 | 360 | 0 | 0 | degrees | 0 | 0 | Geofence | Geofence Settings 80-89 | 1 | Set Geofence Heading in degrees | 0 | 0 | 10 | 0 | 23
1012 | Local_Geofence84_LAT | Geofence84 LAT | 0 | 2147483647 | -2147483648 | 0 | degrees | 0 | 0 | Geofence | Geofence Settings 80-89 | 1 | Set Geofence Latitude | 0 | 0 | 10 | 0 | 28
1013 | Local_Geofence84_LON | Geofence84 LON | 0 | 2147483647 | -2147483648 | 0 | degrees | 0 | 0 | Geofence | Geofence Settings 80-89 | 1 | Set Geofence Longitude | 0 | 0 | 10 | 0 | 29
1014 | Local_Geofence84_Radius | Geofence84 Radius | 0 | 500000 | 0 | 0 | meters | 0 | 0 | Geofence | Geofence Settings 80-89 | 1 | Set Geofence Radius | 0 | 0 | 10 | 0 | 32
1015 | Local_Geofence84_Type | Geofence84 Type | 0 | 255 | 0 | 0 | - | 2 | 33 | Geofence | Geofence Settings 80-89 | 1 | Set Geofence Type | 0 | 0 | 10 | 0 | 33
1016 | Local_Geofence84_Heading | Geofence84 Heading | 0 | 360 | 0 | 0 | degrees | 0 | 0 | Geofence | Geofence Settings 80-89 | 1 | Set Geofence Heading in degrees | 0 | 0 | 10 | 0 | 30
1017 | Local_Geofence85_LAT | Geofence85 LAT | 0 | 2147483647 | -2147483648 | 0 | degrees | 0 | 0 | Geofence | Geofence Settings 80-89 | 1 | Set Geofence Latitude | 0 | 0 | 10 | 0 | 35
1018 | Local_Geofence85_LON | Geofence85 LON | 0 | 2147483647 | -2147483648 | 0 | degrees | 0 | 0 | Geofence | Geofence Settings 80-89 | 1 | Set Geofence Longitude | 0 | 0 | 10 | 0 | 36
1019 | Local_Geofence85_Radius | Geofence85 Radius | 0 | 500000 | 0 | 0 | meters | 0 | 0 | Geofence | Geofence Settings 80-89 | 1 | Set Geofence Radius | 0 | 0 | 10 | 0 | 38
1020 | Local_Geofence85_Type | Geofence85 Type | 0 | 255 | 0 | 0 | - | 2 | 33 | Geofence | Geofence Settings 80-89 | 1 | Set Geofence Type | 0 | 0 | 10 | 0 | 39
1021 | Local_Geofence85_Heading | Geofence85 Heading | 0 | 360 | 0 | 0 | degrees | 0 | 0 | Geofence | Geofence Settings 80-89 | 1 | Set Geofence Heading in degrees | 0 | 0 | 10 | 0 | 37
1022 | Local_Geofence86_LAT | Geofence86 LAT | 0 | 2147483647 | -2147483648 | 0 | degrees | 0 | 0 | Geofence | Geofence Settings 80-89 | 1 | Set Geofence Latitude | 0 | 0 | 10 | 0 | 42
1023 | Local_Geofence86_LON | Geofence86 LON | 0 | 2147483647 | -2147483648 | 0 | degrees | 0 | 0 | Geofence | Geofence Settings 80-89 | 1 | Set Geofence Longitude | 0 | 0 | 10 | 0 | 43
1024 | Local_Geofence86_Radius | Geofence86 Radius | 0 | 500000 | 0 | 0 | meters | 0 | 0 | Geofence | Geofence Settings 80-89 | 1 | Set Geofence Radius | 0 | 0 | 10 | 0 | 45
1025 | Local_Geofence86_Type | Geofence86 Type | 0 | 255 | 0 | 0 | - | 2 | 33 | Geofence | Geofence Settings 80-89 | 1 | Set Geofence Type | 0 | 0 | 10 | 0 | 46
1026 | Local_Geofence86_Heading | Geofence86 Heading | 0 | 360 | 0 | 0 | degrees | 0 | 0 | Geofence | Geofence Settings 80-89 | 1 | Set Geofence Heading in degrees | 0 | 0 | 10 | 0 | 44
1027 | Local_Geofence87_LAT | Geofence87 LAT | 0 | 2147483647 | -2147483648 | 0 | degrees | 0 | 0 | Geofence | Geofence Settings 80-89 | 1 | Set Geofence Latitude | 0 | 0 | 10 | 0 | 49
1028 | Local_Geofence87_LON | Geofence87 LON | 0 | 2147483647 | -2147483648 | 0 | degrees | 0 | 0 | Geofence | Geofence Settings 80-89 | 1 | Set Geofence Longitude | 0 | 0 | 10 | 0 | 50
1029 | Local_Geofence87_Radius | Geofence87 Radius | 0 | 500000 | 0 | 0 | meters | 0 | 0 | Geofence | Geofence Settings 80-89 | 1 | Set Geofence Radius | 0 | 0 | 10 | 0 | 52
1030 | Local_Geofence87_Type | Geofence87 Type | 0 | 255 | 0 | 0 | - | 2 | 33 | Geofence | Geofence Settings 80-89 | 1 | Set Geofence Type | 0 | 0 | 10 | 0 | 53
1031 | Local_Geofence87_Heading | Geofence87 Heading | 0 | 360 | 0 | 0 | degrees | 0 | 0 | Geofence | Geofence Settings 80-89 | 1 | Set Geofence Heading in degrees | 0 | 0 | 10 | 0 | 51
1032 | Local_Geofence88_LAT | Geofence88 LAT | 0 | 2147483647 | -2147483648 | 0 | degrees | 0 | 0 | Geofence | Geofence Settings 80-89 | 1 | Set Geofence Latitude | 0 | 0 | 10 | 0 | 56
1033 | Local_Geofence88_LON | Geofence88 LON | 0 | 2147483647 | -2147483648 | 0 | degrees | 0 | 0 | Geofence | Geofence Settings 80-89 | 1 | Set Geofence Longitude | 0 | 0 | 10 | 0 | 57
1034 | Local_Geofence88_Radius | Geofence88 Radius | 0 | 500000 | 0 | 0 | meters | 0 | 0 | Geofence | Geofence Settings 80-89 | 1 | Set Geofence Radius | 0 | 0 | 10 | 0 | 59
1035 | Local_Geofence88_Type | Geofence88 Type | 0 | 255 | 0 | 0 | - | 2 | 33 | Geofence | Geofence Settings 80-89 | 1 | Set Geofence Type | 0 | 0 | 10 | 0 | 60
1036 | Local_Geofence88_Heading | Geofence88 Heading | 0 | 360 | 0 | 0 | degrees | 0 | 0 | Geofence | Geofence Settings 80-89 | 1 | Set Geofence Heading in degrees | 0 | 0 | 10 | 0 | 58
1037 | Local_Geofence89_LAT | Geofence89 LAT | 0 | 2147483647 | -2147483648 | 0 | degrees | 0 | 0 | Geofence | Geofence Settings 80-89 | 1 | Set Geofence Latitude | 0 | 0 | 10 | 0 | 63
1038 | Local_Geofence89_LON | Geofence89 LON | 0 | 2147483647 | -2147483648 | 0 | degrees | 0 | 0 | Geofence | Geofence Settings 80-89 | 1 | Set Geofence Longitude | 0 | 0 | 10 | 0 | 64
1039 | Local_Geofence89_Radius | Geofence89 Radius | 0 | 500000 | 0 | 0 | meters | 0 | 0 | Geofence | Geofence Settings 80-89 | 1 | Set Geofence Radius | 0 | 0 | 10 | 0 | 66
1040 | Local_Geofence89_Type | Geofence89 Type | 0 | 255 | 0 | 0 | - | 2 | 33 | Geofence | Geofence Settings 80-89 | 1 | Set Geofence Type | 0 | 0 | 10 | 0 | 67
1041 | Local_Geofence89_Heading | Geofence89 Heading | 0 | 360 | 0 | 0 | degrees | 0 | 0 | Geofence | Geofence Settings 80-89 | 1 | Set Geofence Heading in degrees | 0 | 0 | 10 | 0 | 65
1042 | Local_Geofence90_LAT | Geofence90 LAT | 0 | 2147483647 | -2147483648 | 0 | degrees | 0 | 0 | Geofence | Geofence Settings 90-100 | 1 | Set Geofence Latitude | 0 | 0 | 10 | 0 | 0
1043 | Local_Geofence90_LON | Geofence90 LON | 0 | 2147483647 | -2147483648 | 0 | degrees | 0 | 0 | Geofence | Geofence Settings 90-100 | 1 | Set Geofence Longitude | 0 | 0 | 10 | 0 | 1
1044 | Local_Geofence90_Radius | Geofence90 Radius | 0 | 500000 | 0 | 0 | meters | 0 | 0 | Geofence | Geofence Settings 90-100 | 1 | Set Geofence Radius | 0 | 0 | 10 | 0 | 3
1045 | Local_Geofence90_Type | Geofence90 Type | 0 | 255 | 0 | 0 | - | 2 | 33 | Geofence | Geofence Settings 90-100 | 1 | Set Geofence Type | 0 | 0 | 10 | 0 | 4
1046 | Local_Geofence90_Heading | Geofence90 Heading | 0 | 360 | 0 | 0 | degrees | 0 | 0 | Geofence | Geofence Settings 90-100 | 1 | Set Geofence Heading in degrees | 0 | 0 | 10 | 0 | 2
1047 | Local_Geofence91_LAT | Geofence91 LAT | 0 | 2147483647 | -2147483648 | 0 | degrees | 0 | 0 | Geofence | Geofence Settings 90-100 | 1 | Set Geofence Latitude | 0 | 0 | 10 | 0 | 7
1048 | Local_Geofence91_LON | Geofence91 LON | 0 | 2147483647 | -2147483648 | 0 | degrees | 0 | 0 | Geofence | Geofence Settings 90-100 | 1 | Set Geofence Longitude | 0 | 0 | 10 | 0 | 8
1049 | Local_Geofence91_Radius | Geofence91 Radius | 0 | 500000 | 0 | 0 | meters | 0 | 0 | Geofence | Geofence Settings 90-100 | 1 | Set Geofence Radius | 0 | 0 | 10 | 0 | 10
1050 | Local_Geofence91_Type | Geofence91 Type | 0 | 255 | 0 | 0 | - | 2 | 33 | Geofence | Geofence Settings 90-100 | 1 | Set Geofence Type | 0 | 0 | 10 | 0 | 11
1051 | Local_Geofence91_Heading | Geofence91 Heading | 0 | 360 | 0 | 0 | degrees | 0 | 0 | Geofence | Geofence Settings 90-100 | 1 | Set Geofence Heading in degrees | 0 | 0 | 10 | 0 | 9
1052 | Local_Geofence92_LAT | Geofence92 LAT | 0 | 2147483647 | -2147483648 | 0 | degrees | 0 | 0 | Geofence | Geofence Settings 90-100 | 1 | Set Geofence Latitude | 0 | 0 | 10 | 0 | 14
1053 | Local_Geofence92_LON | Geofence92 LON | 0 | 2147483647 | -2147483648 | 0 | degrees | 0 | 0 | Geofence | Geofence Settings 90-100 | 1 | Set Geofence Longitude | 0 | 0 | 10 | 0 | 15
1054 | Local_Geofence92_Radius | Geofence92 Radius | 0 | 500000 | 0 | 0 | meters | 0 | 0 | Geofence | Geofence Settings 90-100 | 1 | Set Geofence Radius | 0 | 0 | 10 | 0 | 17
1055 | Local_Geofence92_Type | Geofence92 Type | 0 | 255 | 0 | 0 | - | 2 | 33 | Geofence | Geofence Settings 90-100 | 1 | Set Geofence Type | 0 | 0 | 10 | 0 | 18
1056 | Local_Geofence92_Heading | Geofence92 Heading | 0 | 360 | 0 | 0 | degrees | 0 | 0 | Geofence | Geofence Settings 90-100 | 1 | Set Geofence Heading in degrees | 0 | 0 | 10 | 0 | 16
1057 | Local_Geofence93_LAT | Geofence93 LAT | 0 | 2147483647 | -2147483648 | 0 | degrees | 0 | 0 | Geofence | Geofence Settings 90-100 | 1 | Set Geofence Latitude | 0 | 0 | 10 | 0 | 21
1058 | Local_Geofence93_LON | Geofence93 LON | 0 | 2147483647 | -2147483648 | 0 | degrees | 0 | 0 | Geofence | Geofence Settings 90-100 | 1 | Set Geofence Longitude | 0 | 0 | 10 | 0 | 22
1059 | Local_Geofence93_Radius | Geofence93 Radius | 0 | 500000 | 0 | 0 | meters | 0 | 0 | Geofence | Geofence Settings 90-100 | 1 | Set Geofence Radius | 0 | 0 | 10 | 0 | 24
1060 | Local_Geofence93_Type | Geofence93 Type | 0 | 255 | 0 | 0 | - | 2 | 33 | Geofence | Geofence Settings 90-100 | 1 | Set Geofence Type | 0 | 0 | 10 | 0 | 25
1061 | Local_Geofence93_Heading | Geofence93 Heading | 0 | 360 | 0 | 0 | degrees | 0 | 0 | Geofence | Geofence Settings 90-100 | 1 | Set Geofence Heading in degrees | 0 | 0 | 10 | 0 | 23
1062 | Local_Geofence94_LAT | Geofence94 LAT | 0 | 2147483647 | -2147483648 | 0 | degrees | 0 | 0 | Geofence | Geofence Settings 90-100 | 1 | Set Geofence Latitude | 0 | 0 | 10 | 0 | 28
1063 | Local_Geofence94_LON | Geofence94 LON | 0 | 2147483647 | -2147483648 | 0 | degrees | 0 | 0 | Geofence | Geofence Settings 90-100 | 1 | Set Geofence Longitude | 0 | 0 | 10 | 0 | 29
1064 | Local_Geofence94_Radius | Geofence94 Radius | 0 | 500000 | 0 | 0 | meters | 0 | 0 | Geofence | Geofence Settings 90-100 | 1 | Set Geofence Radius | 0 | 0 | 10 | 0 | 31
1065 | Local_Geofence94_Type | Geofence94 Type | 0 | 255 | 0 | 0 | - | 2 | 33 | Geofence | Geofence Settings 90-100 | 1 | Set Geofence Type | 0 | 0 | 10 | 0 | 32
1066 | Local_Geofence94_Heading | Geofence94 Heading | 0 | 360 | 0 | 0 | degrees | 0 | 0 | Geofence | Geofence Settings 90-100 | 1 | Set Geofence Heading in degrees | 0 | 0 | 10 | 0 | 30
1067 | Local_Geofence95_LAT | Geofence95 LAT | 0 | 2147483647 | -2147483648 | 0 | degrees | 0 | 0 | Geofence | Geofence Settings 90-100 | 1 | Set Geofence Latitude | 0 | 0 | 10 | 0 | 35
1068 | Local_Geofence95_LON | Geofence95 LON | 0 | 2147483647 | -2147483648 | 0 | degrees | 0 | 0 | Geofence | Geofence Settings 90-100 | 1 | Set Geofence Longitude | 0 | 0 | 10 | 0 | 36
1069 | Local_Geofence95_Radius | Geofence95 Radius | 0 | 500000 | 0 | 0 | meters | 0 | 0 | Geofence | Geofence Settings 90-100 | 1 | Set Geofence Radius | 0 | 0 | 10 | 0 | 38
1070 | Local_Geofence95_Type | Geofence95 Type | 0 | 255 | 0 | 0 | - | 2 | 33 | Geofence | Geofence Settings 90-100 | 1 | Set Geofence Type | 0 | 0 | 10 | 0 | 39
1071 | Local_Geofence95_Heading | Geofence95 Heading | 0 | 360 | 0 | 0 | degrees | 0 | 0 | Geofence | Geofence Settings 90-100 | 1 | Set Geofence Heading in degrees | 0 | 0 | 10 | 0 | 37
1072 | Local_Geofence96_LAT | Geofence96 LAT | 0 | 2147483647 | -2147483648 | 0 | degrees | 0 | 0 | Geofence | Geofence Settings 90-100 | 1 | Set Geofence Latitude | 0 | 0 | 10 | 0 | 42
1073 | Local_Geofence96_LON | Geofence96 LON | 0 | 2147483647 | -2147483648 | 0 | degrees | 0 | 0 | Geofence | Geofence Settings 90-100 | 1 | Set Geofence Longitude | 0 | 0 | 10 | 0 | 43
1074 | Local_Geofence96_Radius | Geofence96 Radius | 0 | 500000 | 0 | 0 | meters | 0 | 0 | Geofence | Geofence Settings 90-100 | 1 | Set Geofence Radius | 0 | 0 | 10 | 0 | 45
1075 | Local_Geofence96_Type | Geofence96 Type | 0 | 255 | 0 | 0 | - | 2 | 33 | Geofence | Geofence Settings 90-100 | 1 | Set Geofence Type | 0 | 0 | 10 | 0 | 46
1076 | Local_Geofence96_Heading | Geofence96 Heading | 0 | 360 | 0 | 0 | degrees | 0 | 0 | Geofence | Geofence Settings 90-100 | 1 | Set Geofence Heading in degrees | 0 | 0 | 10 | 0 | 44
1077 | Local_Geofence97_LAT | Geofence97 LAT | 0 | 2147483647 | -2147483648 | 0 | degrees | 0 | 0 | Geofence | Geofence Settings 90-100 | 1 | Set Geofence Latitude | 0 | 0 | 10 | 0 | 49
1078 | Local_Geofence97_LON | Geofence97 LON | 0 | 2147483647 | -2147483648 | 0 | degrees | 0 | 0 | Geofence | Geofence Settings 90-100 | 1 | Set Geofence Longitude | 0 | 0 | 10 | 0 | 50
1079 | Local_Geofence97_Radius | Geofence97 Radius | 0 | 500000 | 0 | 0 | meters | 0 | 0 | Geofence | Geofence Settings 90-100 | 1 | Set Geofence Radius | 0 | 0 | 10 | 0 | 53
1080 | Local_Geofence97_Type | Geofence97 Type | 0 | 255 | 0 | 0 | - | 2 | 33 | Geofence | Geofence Settings 90-100 | 1 | Set Geofence Type | 0 | 0 | 10 | 0 | 54
1081 | Local_Geofence97_Heading | Geofence97 Heading | 0 | 360 | 0 | 0 | degrees | 0 | 0 | Geofence | Geofence Settings 90-100 | 1 | Set Geofence Heading in degrees | 0 | 0 | 10 | 0 | 51
1082 | Local_Geofence98_LAT | Geofence98 LAT | 0 | 2147483647 | -2147483648 | 0 | degrees | 0 | 0 | Geofence | Geofence Settings 90-100 | 1 | Set Geofence Latitude | 0 | 0 | 10 | 0 | 56
1083 | Local_Geofence98_LON | Geofence98 LON | 0 | 2147483647 | -2147483648 | 0 | degrees | 0 | 0 | Geofence | Geofence Settings 90-100 | 1 | Set Geofence Longitude | 0 | 0 | 10 | 0 | 57
1084 | Local_Geofence98_Radius | Geofence98 Radius | 0 | 500000 | 0 | 0 | meters | 0 | 0 | Geofence | Geofence Settings 90-100 | 1 | Set Geofence Radius | 0 | 0 | 10 | 0 | 59
1085 | Local_Geofence98_Type | Geofence98 Type | 0 | 255 | 0 | 0 | - | 2 | 33 | Geofence | Geofence Settings 90-100 | 1 | Set Geofence Type | 0 | 0 | 10 | 0 | 60
1086 | Local_Geofence98_Heading | Geofence98 Heading | 0 | 360 | 0 | 0 | degrees | 0 | 0 | Geofence | Geofence Settings 90-100 | 1 | Set Geofence Heading in degrees | 0 | 0 | 10 | 0 | 58
1087 | Local_Geofence99_LAT | Geofence99 LAT | 0 | 2147483647 | -2147483648 | 0 | degrees | 0 | 0 | Geofence | Geofence Settings 90-100 | 1 | Set Geofence Latitude | 0 | 0 | 10 | 0 | 63
1088 | Local_Geofence99_LON | Geofence99 LON | 0 | 2147483647 | -2147483648 | 0 | degrees | 0 | 0 | Geofence | Geofence Settings 90-100 | 1 | Set Geofence Longitude | 0 | 0 | 10 | 0 | 64
1089 | Local_Geofence99_Radius | Geofence99 Radius | 0 | 500000 | 0 | 0 | meters | 0 | 0 | Geofence | Geofence Settings 90-100 | 1 | Set Geofence Radius | 0 | 0 | 10 | 0 | 66
1090 | Local_Geofence99_Type | Geofence99 Type | 0 | 255 | 0 | 0 | - | 2 | 33 | Geofence | Geofence Settings 90-100 | 1 | Set Geofence Type | 0 | 0 | 10 | 0 | 67
1091 | Local_Geofence99_Heading | Geofence99 Heading | 0 | 360 | 0 | 0 | degrees | 0 | 0 | Geofence | Geofence Settings 90-100 | 1 | Set Geofence Heading in degrees | 0 | 0 | 10 | 0 | 65
1092 | Local_Geofence100_LAT | Geofence100 LAT | 0 | 2147483647 | -2147483648 | 0 | degrees | 0 | 0 | Geofence | Geofence Settings 90-100 | 1 | Set Geofence Latitude | 0 | 0 | 10 | 0 | 70
1093 | Local_Geofence100_LON | Geofence100 LON | 0 | 2147483647 | -2147483648 | 0 | degrees | 0 | 0 | Geofence | Geofence Settings 90-100 | 1 | Set Geofence Longitude | 0 | 0 | 10 | 0 | 71
1094 | Local_Geofence100_Radius | Geofence100 Radius | 0 | 500000 | 0 | 0 | meters | 0 | 0 | Geofence | Geofence Settings 90-100 | 1 | Set Geofence Radius | 0 | 0 | 10 | 0 | 73
1095 | Local_Geofence100_Type | Geofence100 Type | 0 | 255 | 0 | 0 | - | 2 | 33 | Geofence | Geofence Settings 90-100 | 1 | Set Geofence Type | 0 | 0 | 10 | 0 | 74
1096 | Local_Geofence100_Heading | Geofence100 Heading | 0 | 360 | 0 | 0 | degrees | 0 | 0 | Geofence | Geofence Settings 90-100 | 1 | Set Geofence Heading in degrees | 0 | 0 | 10 | 0 | 72
1097 | Local_Geofence_Circle_Count | Circle Count | 0 | 100 | 0 | 5 | - | 0 | 0 | Geofence | General Settings | 1 | Number of Circle Geofences defined in the parameters. | 0 | 0 | 10 | 0 | 2
1098 | Local_Geofence_3Polygon_Count | 3 point Polygon Count | 0 | 33 | 0 | 0 | - | 0 | 0 | Geofence | General Settings | 1 | Number of 3-point Polygons defined in the parameters. | 0 | 0 | 10 | 0 | 3
1099 | Local_Geofence_4Polygon_Count | 4 point Polygon Count | 0 | 25 | 0 | 0 | - | 0 | 0 | Geofence | General Settings | 1 | Number of 4-point Polygons defined in the parameters. | 0 | 0 | 10 | 0 | 4
1100 | Local_Geofence_5Polygon_Count | 5 point Polygon Count | 0 | 20 | 0 | 0 | - | 0 | 0 | Geofence | General Settings | 1 | Number of 4-point Polygons defined in the parameters. | 0 | 0 | 10 | 0 | 5
1101 | Local_Geofence_Enable | Enable | 0 | 1 | 0 | 0 | - | 1 | 0 | Geofence | General Settings | 1 | Enable Geofences. Requires Surface Sensor. | 0 | 0 | 10 | 0 | 0
1102 | Local_ISO21815_Version | Version | 0 | 2 | 0 | 0 | - | 2 | 45 | Vehicle Intervention | General Settings | 1 | Select ISO21815 Standard version | 0 | 0 | 10 | 0 | 1
1103 | Local_Enable_Time_Update | Time Update | 0 | 1 | 0 | 0 | - | 1 | 0 | System | Unit Information | 0 | Enable BHU to update time form vehicle test station. | 0 | 0 | 10 | 0
1104 | Local_Time_Difference | Time Difference | 0 | 255 | 0 | 5 | seconds | 0 | 0 | System | Unit Information | 0 | The time difference between the BHU and the vehicle test station before updating. | 0 | 0 | 10 | 0
1105 | Local_Geofence1_WarningSpeed | Geofence1 Warning Speed | 0 | 250 | 0 | 0 | km/h | 0 | 0 | Geofence | Geofence Settings 1-9 | 1 | Set Geofence's warning speed threshold if type is set to speed zone | 0 | 0 | 10 | 0 | 5
1106 | Local_Geofence1_Overspeed | Geofence1 Overspeed | 0 | 250 | 0 | 0 | km/h | 0 | 0 | Geofence | Geofence Settings 1-9 | 1 | Set Geofence's warning speed threshold if type is set to speed zone | 0 | 0 | 10 | 0 | 12
1107 | Local_Geofence2_WarningSpeed | Geofence2 Warning Speed | 0 | 250 | 0 | 0 | km/h | 0 | 0 | Geofence | Geofence Settings 1-9 | 1 | Set Geofence's overspeed threshold if type is set to speed zone | 0 | 0 | 10 | 0 | 6
1108 | Local_Geofence2_Overspeed | Geofence2 Overspeed | 0 | 250 | 0 | 0 | km/h | 0 | 0 | Geofence | Geofence Settings 1-9 | 1 | Set Geofence's overspeed threshold if type is set to speed zone | 0 | 0 | 10 | 0 | 13
1109 | Local_Geofence3_WarningSpeed | Geofence3 Warning Speed | 0 | 250 | 0 | 0 | km/h | 0 | 0 | Geofence | Geofence Settings 1-9 | 1 | Set Geofence's warning speed threshold if type is set to speed zone | 0 | 0 | 10 | 0 | 19
1110 | Local_Geofence3_Overspeed | Geofence3 Overspeed | 0 | 250 | 0 | 0 | km/h | 0 | 0 | Geofence | Geofence Settings 1-9 | 1 | Set Geofence's overspeed threshold if type is set to speed zone | 0 | 0 | 10 | 0 | 20
1111 | Local_Geofence4_WarningSpeed | Geofence4 Warning Speed | 0 | 250 | 0 | 0 | km/h | 0 | 0 | Geofence | Geofence Settings 1-9 | 1 | Set Geofence's warning speed threshold if type is set to speed zone | 0 | 0 | 10 | 0 | 26
1112 | Local_Geofence4_Overspeed | Geofence4 Overspeed | 0 | 250 | 0 | 0 | km/h | 0 | 0 | Geofence | Geofence Settings 1-9 | 1 | Set Geofence's overspeed threshold if type is set to speed zone | 0 | 0 | 10 | 0 | 27
1113 | Local_Geofence5_WarningSpeed | Geofence5 Warning Speed | 0 | 250 | 0 | 0 | km/h | 0 | 0 | Geofence | Geofence Settings 1-9 | 1 | Set Geofence's warning speed threshold if type is set to speed zone | 0 | 0 | 10 | 0 | 33
1114 | Local_Geofence5_Overspeed | Geofence5 Overspeed | 0 | 250 | 0 | 0 | km/h | 0 | 0 | Geofence | Geofence Settings 1-9 | 1 | Set Geofence's overspeed threshold if type is set to speed zone | 0 | 0 | 10 | 0 | 34
1115 | Local_Geofence6_WarningSpeed | Geofence6 Warning Speed | 0 | 250 | 0 | 0 | km/h | 0 | 0 | Geofence | Geofence Settings 1-9 | 1 | Set Geofence's warning speed threshold if type is set to speed zone | 0 | 0 | 10 | 0 | 40
1116 | Local_Geofence6_Overspeed | Geofence6 Overspeed | 0 | 250 | 0 | 0 | km/h | 0 | 0 | Geofence | Geofence Settings 1-9 | 1 | Set Geofence's overspeed threshold if type is set to speed zone | 0 | 0 | 10 | 0 | 41
1117 | Local_Geofence7_WarningSpeed | Geofence7 Warning Speed | 0 | 250 | 0 | 0 | km/h | 0 | 0 | Geofence | Geofence Settings 1-9 | 1 | Set Geofence's warning speed threshold if type is set to speed zone | 0 | 0 | 10 | 0 | 47
1118 | Local_Geofence7_Overspeed | Geofence7 Overspeed | 0 | 250 | 0 | 0 | km/h | 0 | 0 | Geofence | Geofence Settings 1-9 | 1 | Set Geofence's overspeed threshold if type is set to speed zone | 0 | 0 | 10 | 0 | 48
1119 | Local_Geofence8_WarningSpeed | Geofence8 Warning Speed | 0 | 250 | 0 | 0 | km/h | 0 | 0 | Geofence | Geofence Settings 1-9 | 1 | Set Geofence's warning speed threshold if type is set to speed zone | 0 | 0 | 10 | 0 | 54
1120 | Local_Geofence8_Overspeed | Geofence8 Overspeed | 0 | 250 | 0 | 0 | km/h | 0 | 0 | Geofence | Geofence Settings 1-9 | 1 | Set Geofence's overspeed threshold if type is set to speed zone | 0 | 0 | 10 | 0 | 55
1121 | Local_Geofence9_WarningSpeed | Geofence9 Warning Speed | 0 | 250 | 0 | 0 | km/h | 0 | 0 | Geofence | Geofence Settings 1-9 | 1 | Set Geofence's warning speed threshold if type is set to speed zone | 0 | 0 | 10 | 0 | 61
1122 | Local_Geofence9_Overspeed | Geofence9 Overspeed | 0 | 250 | 0 | 0 | km/h | 0 | 0 | Geofence | Geofence Settings 1-9 | 1 | Set Geofence's overspeed threshold if type is set to speed zone | 0 | 0 | 10 | 0 | 62
1123 | Local_Geofence10_WarningSpeed | Geofence10 Warning Speed | 0 | 250 | 0 | 0 | km/h | 0 | 0 | Geofence | Geofence Settings 10-19 | 1 | Set Geofence's warning speed threshold if type is set to speed zone | 0 | 0 | 10 | 0 | 5
1124 | Local_Geofence10_Overspeed | Geofence10 Overspeed | 0 | 250 | 0 | 0 | km/h | 0 | 0 | Geofence | Geofence Settings 10-19 | 1 | Set Geofence's overspeed threshold if type is set to speed zone | 0 | 0 | 10 | 0 | 6
1125 | Local_Geofence11_WarningSpeed | Geofence11 Warning Speed | 0 | 250 | 0 | 0 | km/h | 0 | 0 | Geofence | Geofence Settings 10-19 | 1 | Set Geofence's warning speed threshold if type is set to speed zone | 0 | 0 | 10 | 0 | 12
1126 | Local_Geofence11_Overspeed | Geofence11 Overspeed | 0 | 250 | 0 | 0 | km/h | 0 | 0 | Geofence | Geofence Settings 10-19 | 1 | Set Geofence's overspeed threshold if type is set to speed zone | 0 | 0 | 10 | 0 | 13
1127 | Local_Geofence12_WarningSpeed | Geofence12 Warning Speed | 0 | 250 | 0 | 0 | km/h | 0 | 0 | Geofence | Geofence Settings 10-19 | 1 | Set Geofence's warning speed threshold if type is set to speed zone | 0 | 0 | 10 | 0 | 19
1128 | Local_Geofence12_Overspeed | Geofence12 Overspeed | 0 | 250 | 0 | 0 | km/h | 0 | 0 | Geofence | Geofence Settings 10-19 | 1 | Set Geofence's overspeed threshold if type is set to speed zone | 0 | 0 | 10 | 0 | 20
1129 | Local_Geofence13_WarningSpeed | Geofence13 Warning Speed | 0 | 250 | 0 | 0 | km/h | 0 | 0 | Geofence | Geofence Settings 10-19 | 1 | Set Geofence's warning speed threshold if type is set to speed zone | 0 | 0 | 10 | 0 | 26
1130 | Local_Geofence13_Overspeed | Geofence13 Overspeed | 0 | 250 | 0 | 0 | km/h | 0 | 0 | Geofence | Geofence Settings 10-19 | 1 | Set Geofence's overspeed threshold if type is set to speed zone | 0 | 0 | 10 | 0 | 27
1131 | Local_Geofence14_WarningSpeed | Geofence14 Warning Speed | 0 | 250 | 0 | 0 | km/h | 0 | 0 | Geofence | Geofence Settings 10-19 | 1 | Set Geofence's warning speed threshold if type is set to speed zone | 0 | 0 | 10 | 0 | 33
1132 | Local_Geofence14_Overspeed | Geofence14 Overspeed | 0 | 250 | 0 | 0 | km/h | 0 | 0 | Geofence | Geofence Settings 10-19 | 1 | Set Geofence's overspeed threshold if type is set to speed zone | 0 | 0 | 10 | 0 | 34
1133 | Local_Geofence15_WarningSpeed | Geofence15 Warning Speed | 0 | 250 | 0 | 0 | km/h | 0 | 0 | Geofence | Geofence Settings 10-19 | 1 | Set Geofence's warning speed threshold if type is set to speed zone | 0 | 0 | 10 | 0 | 40
1134 | Local_Geofence15_Overspeed | Geofence15 Overspeed | 0 | 250 | 0 | 0 | km/h | 0 | 0 | Geofence | Geofence Settings 10-19 | 1 | Set Geofence's overspeed threshold if type is set to speed zone | 0 | 0 | 10 | 0 | 41
1135 | Local_Geofence16_WarningSpeed | Geofence16 Warning Speed | 0 | 250 | 0 | 0 | km/h | 0 | 0 | Geofence | Geofence Settings 10-19 | 1 | Set Geofence's warning speed threshold if type is set to speed zone | 0 | 0 | 10 | 0 | 47
1136 | Local_Geofence16_Overspeed | Geofence16 Overspeed | 0 | 250 | 0 | 0 | km/h | 0 | 0 | Geofence | Geofence Settings 10-19 | 1 | Set Geofence's overspeed threshold if type is set to speed zone | 0 | 0 | 10 | 0 | 48
1137 | Local_Geofence17_WarningSpeed | Geofence17 Warning Speed | 0 | 250 | 0 | 0 | km/h | 0 | 0 | Geofence | Geofence Settings 10-19 | 1 | Set Geofence's warning speed threshold if type is set to speed zone | 0 | 0 | 10 | 0 | 54
1138 | Local_Geofence17_Overspeed | Geofence17 Overspeed | 0 | 250 | 0 | 0 | km/h | 0 | 0 | Geofence | Geofence Settings 10-19 | 1 | Set Geofence's overspeed threshold if type is set to speed zone | 0 | 0 | 10 | 0 | 55
1139 | Local_Geofence18_WarningSpeed | Geofence18 Warning Speed | 0 | 250 | 0 | 0 | km/h | 0 | 0 | Geofence | Geofence Settings 10-19 | 1 | Set Geofence's warning speed threshold if type is set to speed zone | 0 | 0 | 10 | 0 | 61
1140 | Local_Geofence18_Overspeed | Geofence18 Overspeed | 0 | 250 | 0 | 0 | km/h | 0 | 0 | Geofence | Geofence Settings 10-19 | 1 | Set Geofence's overspeed threshold if type is set to speed zone | 0 | 0 | 10 | 0 | 62
1141 | Local_Geofence19_WarningSpeed | Geofence19 Warning Speed | 0 | 250 | 0 | 0 | km/h | 0 | 0 | Geofence | Geofence Settings 10-19 | 1 | Set Geofence's warning speed threshold if type is set to speed zone | 0 | 0 | 10 | 0 | 68
1142 | Local_Geofence19_Overspeed | Geofence19 Overspeed | 0 | 250 | 0 | 0 | km/h | 0 | 0 | Geofence | Geofence Settings 10-19 | 1 | Set Geofence's overspeed threshold if type is set to speed zone | 0 | 0 | 10 | 0 | 69
1143 | Local_Geofence20_WarningSpeed | Geofence20 Warning Speed | 0 | 250 | 0 | 0 | km/h | 0 | 0 | Geofence | Geofence Settings 20-29 | 1 | Set Geofence's warning speed threshold if type is set to speed zone | 0 | 0 | 10 | 0 | 5
1144 | Local_Geofence20_Overspeed | Geofence20 Overspeed | 0 | 250 | 0 | 0 | km/h | 0 | 0 | Geofence | Geofence Settings 20-29 | 1 | Set Geofence's overspeed threshold if type is set to speed zone | 0 | 0 | 10 | 0 | 6
1145 | Local_Geofence21_WarningSpeed | Geofence21 Warning Speed | 0 | 250 | 0 | 0 | km/h | 0 | 0 | Geofence | Geofence Settings 20-29 | 1 | Set Geofence's warning speed threshold if type is set to speed zone | 0 | 0 | 10 | 0 | 12
1146 | Local_Geofence21_Overspeed | Geofence21 Overspeed | 0 | 250 | 0 | 0 | km/h | 0 | 0 | Geofence | Geofence Settings 20-29 | 1 | Set Geofence's overspeed threshold if type is set to speed zone | 0 | 0 | 10 | 0 | 13
1147 | Local_Geofence22_WarningSpeed | Geofence22 Warning Speed | 0 | 250 | 0 | 0 | km/h | 0 | 0 | Geofence | Geofence Settings 20-29 | 1 | Set Geofence's warning speed threshold if type is set to speed zone | 0 | 0 | 10 | 0 | 19
1148 | Local_Geofence22_Overspeed | Geofence22 Overspeed | 0 | 250 | 0 | 0 | km/h | 0 | 0 | Geofence | Geofence Settings 20-29 | 1 | Set Geofence's overspeed threshold if type is set to speed zone | 0 | 0 | 10 | 0 | 20
1149 | Local_Geofence23_WarningSpeed | Geofence23 Warning Speed | 0 | 250 | 0 | 0 | km/h | 0 | 0 | Geofence | Geofence Settings 20-29 | 1 | Set Geofence's warning speed threshold if type is set to speed zone | 0 | 0 | 10 | 0 | 26
1150 | Local_Geofence23_Overspeed | Geofence23 Overspeed | 0 | 250 | 0 | 0 | km/h | 0 | 0 | Geofence | Geofence Settings 20-29 | 1 | Set Geofence's overspeed threshold if type is set to speed zone | 0 | 0 | 10 | 0 | 27
1151 | Local_Geofence24_WarningSpeed | Geofence24 Warning Speed | 0 | 250 | 0 | 0 | km/h | 0 | 0 | Geofence | Geofence Settings 20-29 | 1 | Set Geofence's warning speed threshold if type is set to speed zone | 0 | 0 | 10 | 0 | 33
1152 | Local_Geofence24_Overspeed | Geofence24 Overspeed | 0 | 250 | 0 | 0 | km/h | 0 | 0 | Geofence | Geofence Settings 20-29 | 1 | Set Geofence's overspeed threshold if type is set to speed zone | 0 | 0 | 10 | 0 | 34
1153 | Local_Geofence25_WarningSpeed | Geofence25 Warning Speed | 0 | 250 | 0 | 0 | km/h | 0 | 0 | Geofence | Geofence Settings 20-29 | 1 | Set Geofence's warning speed threshold if type is set to speed zone | 0 | 0 | 10 | 0 | 40
1154 | Local_Geofence25_Overspeed | Geofence25 Overspeed | 0 | 250 | 0 | 0 | km/h | 0 | 0 | Geofence | Geofence Settings 20-29 | 1 | Set Geofence's overspeed threshold if type is set to speed zone | 0 | 0 | 10 | 0 | 41
1155 | Local_Geofence26_WarningSpeed | Geofence26 Warning Speed | 0 | 250 | 0 | 0 | km/h | 0 | 0 | Geofence | Geofence Settings 20-29 | 1 | Set Geofence's warning speed threshold if type is set to speed zone | 0 | 0 | 10 | 0 | 47
1156 | Local_Geofence26_Overspeed | Geofence26 Overspeed | 0 | 250 | 0 | 0 | km/h | 0 | 0 | Geofence | Geofence Settings 20-29 | 1 | Set Geofence's overspeed threshold if type is set to speed zone | 0 | 0 | 10 | 0 | 48
1157 | Local_Geofence27_WarningSpeed | Geofence27 Warning Speed | 0 | 250 | 0 | 0 | km/h | 0 | 0 | Geofence | Geofence Settings 20-29 | 1 | Set Geofence's warning speed threshold if type is set to speed zone | 0 | 0 | 10 | 0 | 54
1158 | Local_Geofence27_Overspeed | Geofence27 Overspeed | 0 | 250 | 0 | 0 | km/h | 0 | 0 | Geofence | Geofence Settings 20-29 | 1 | Set Geofence's overspeed threshold if type is set to speed zone | 0 | 0 | 10 | 0 | 55
1159 | Local_Geofence28_WarningSpeed | Geofence28 Warning Speed | 0 | 250 | 0 | 0 | km/h | 0 | 0 | Geofence | Geofence Settings 20-29 | 1 | Set Geofence's warning speed threshold if type is set to speed zone | 0 | 0 | 10 | 0 | 61
1160 | Local_Geofence28_Overspeed | Geofence28 Overspeed | 0 | 250 | 0 | 0 | km/h | 0 | 0 | Geofence | Geofence Settings 20-29 | 1 | Set Geofence's overspeed threshold if type is set to speed zone | 0 | 0 | 10 | 0 | 62
1161 | Local_Geofence29_WarningSpeed | Geofence29 Warning Speed | 0 | 250 | 0 | 0 | km/h | 0 | 0 | Geofence | Geofence Settings 20-29 | 1 | Set Geofence's warning speed threshold if type is set to speed zone | 0 | 0 | 10 | 0 | 68
1162 | Local_Geofence29_Overspeed | Geofence29 Overspeed | 0 | 250 | 0 | 0 | km/h | 0 | 0 | Geofence | Geofence Settings 20-29 | 1 | Set Geofence's overspeed threshold if type is set to speed zone | 0 | 0 | 10 | 0 | 69
1163 | Local_Geofence30_WarningSpeed | Geofence30 Warning Speed | 0 | 250 | 0 | 0 | km/h | 0 | 0 | Geofence | Geofence Settings 30-39 | 1 | Set Geofence's warning speed threshold if type is set to speed zone | 0 | 0 | 10 | 0 | 5
1164 | Local_Geofence30_Overspeed | Geofence30 Overspeed | 0 | 250 | 0 | 0 | km/h | 0 | 0 | Geofence | Geofence Settings 30-39 | 1 | Set Geofence's overspeed threshold if type is set to speed zone | 0 | 0 | 10 | 0 | 6
1165 | Local_Geofence31_WarningSpeed | Geofence31 Warning Speed | 0 | 250 | 0 | 0 | km/h | 0 | 0 | Geofence | Geofence Settings 30-39 | 1 | Set Geofence's warning speed threshold if type is set to speed zone | 0 | 0 | 10 | 0 | 12
1166 | Local_Geofence31_Overspeed | Geofence31 Overspeed | 0 | 250 | 0 | 0 | km/h | 0 | 0 | Geofence | Geofence Settings 30-39 | 1 | Set Geofence's overspeed threshold if type is set to speed zone | 0 | 0 | 10 | 0 | 13
1167 | Local_Geofence32_WarningSpeed | Geofence32 Warning Speed | 0 | 250 | 0 | 0 | km/h | 0 | 0 | Geofence | Geofence Settings 30-39 | 1 | Set Geofence's warning speed threshold if type is set to speed zone | 0 | 0 | 10 | 0 | 19
1168 | Local_Geofence32_Overspeed | Geofence32 Overspeed | 0 | 250 | 0 | 0 | km/h | 0 | 0 | Geofence | Geofence Settings 30-39 | 1 | Set Geofence's overspeed threshold if type is set to speed zone | 0 | 0 | 10 | 0 | 20
1169 | Local_Geofence33_WarningSpeed | Geofence33 Warning Speed | 0 | 250 | 0 | 0 | km/h | 0 | 0 | Geofence | Geofence Settings 30-39 | 1 | Set Geofence's warning speed threshold if type is set to speed zone | 0 | 0 | 10 | 0 | 26
1170 | Local_Geofence33_Overspeed | Geofence33 Overspeed | 0 | 250 | 0 | 0 | km/h | 0 | 0 | Geofence | Geofence Settings 30-39 | 1 | Set Geofence's overspeed threshold if type is set to speed zone | 0 | 0 | 10 | 0 | 27
1171 | Local_Geofence34_WarningSpeed | Geofence34 Warning Speed | 0 | 250 | 0 | 0 | km/h | 0 | 0 | Geofence | Geofence Settings 30-39 | 1 | Set Geofence's warning speed threshold if type is set to speed zone | 0 | 0 | 10 | 0 | 33
1172 | Local_Geofence34_Overspeed | Geofence34 Overspeed | 0 | 250 | 0 | 0 | km/h | 0 | 0 | Geofence | Geofence Settings 30-39 | 1 | Set Geofence's overspeed threshold if type is set to speed zone | 0 | 0 | 10 | 0 | 34
1173 | Local_Geofence35_WarningSpeed | Geofence35 Warning Speed | 0 | 250 | 0 | 0 | km/h | 0 | 0 | Geofence | Geofence Settings 30-39 | 1 | Set Geofence's warning speed threshold if type is set to speed zone | 0 | 0 | 10 | 0 | 40
1174 | Local_Geofence35_Overspeed | Geofence35 Overspeed | 0 | 250 | 0 | 0 | km/h | 0 | 0 | Geofence | Geofence Settings 30-39 | 1 | Set Geofence's overspeed threshold if type is set to speed zone | 0 | 0 | 10 | 0 | 41
1175 | Local_Geofence36_WarningSpeed | Geofence36 Warning Speed | 0 | 250 | 0 | 0 | km/h | 0 | 0 | Geofence | Geofence Settings 30-39 | 1 | Set Geofence's warning speed threshold if type is set to speed zone | 0 | 0 | 10 | 0 | 47
1176 | Local_Geofence36_Overspeed | Geofence36 Overspeed | 0 | 250 | 0 | 0 | km/h | 0 | 0 | Geofence | Geofence Settings 30-39 | 1 | Set Geofence's overspeed threshold if type is set to speed zone | 0 | 0 | 10 | 0 | 48
1177 | Local_Geofence37_WarningSpeed | Geofence37 Warning Speed | 0 | 250 | 0 | 0 | km/h | 0 | 0 | Geofence | Geofence Settings 30-39 | 1 | Set Geofence's warning speed threshold if type is set to speed zone | 0 | 0 | 10 | 0 | 54
1178 | Local_Geofence37_Overspeed | Geofence37 Overspeed | 0 | 250 | 0 | 0 | km/h | 0 | 0 | Geofence | Geofence Settings 30-39 | 1 | Set Geofence's overspeed threshold if type is set to speed zone | 0 | 0 | 10 | 0 | 55
1179 | Local_Geofence38_WarningSpeed | Geofence38 Warning Speed | 0 | 250 | 0 | 0 | km/h | 0 | 0 | Geofence | Geofence Settings 30-39 | 1 | Set Geofence's warning speed threshold if type is set to speed zone | 0 | 0 | 10 | 0 | 61
1180 | Local_Geofence38_Overspeed | Geofence38 Overspeed | 0 | 250 | 0 | 0 | km/h | 0 | 0 | Geofence | Geofence Settings 30-39 | 1 | Set Geofence's overspeed threshold if type is set to speed zone | 0 | 0 | 10 | 0 | 62
1181 | Local_Geofence39_WarningSpeed | Geofence39 Warning Speed | 0 | 250 | 0 | 0 | km/h | 0 | 0 | Geofence | Geofence Settings 30-39 | 1 | Set Geofence's warning speed threshold if type is set to speed zone | 0 | 0 | 10 | 0 | 68
1182 | Local_Geofence39_Overspeed | Geofence39 Overspeed | 0 | 250 | 0 | 0 | km/h | 0 | 0 | Geofence | Geofence Settings 30-39 | 1 | Set Geofence's overspeed threshold if type is set to speed zone | 0 | 0 | 10 | 0 | 69
1183 | Local_Geofence40_WarningSpeed | Geofence40 Warning Speed | 0 | 250 | 0 | 0 | km/h | 0 | 0 | Geofence | Geofence Settings 40-49 | 1 | Set Geofence's warning speed threshold if type is set to speed zone | 0 | 0 | 10 | 0 | 5
1184 | Local_Geofence40_Overspeed | Geofence40 Overspeed | 0 | 250 | 0 | 0 | km/h | 0 | 0 | Geofence | Geofence Settings 40-49 | 1 | Set Geofence's overspeed threshold if type is set to speed zone | 0 | 0 | 10 | 0 | 6
1185 | Local_Geofence41_WarningSpeed | Geofence41 Warning Speed | 0 | 250 | 0 | 0 | km/h | 0 | 0 | Geofence | Geofence Settings 40-49 | 1 | Set Geofence's warning speed threshold if type is set to speed zone | 0 | 0 | 10 | 0 | 12
1186 | Local_Geofence41_Overspeed | Geofence41 Overspeed | 0 | 250 | 0 | 0 | km/h | 0 | 0 | Geofence | Geofence Settings 40-49 | 1 | Set Geofence's overspeed threshold if type is set to speed zone | 0 | 0 | 10 | 0 | 13
1187 | Local_Geofence42_WarningSpeed | Geofence42 Warning Speed | 0 | 250 | 0 | 0 | km/h | 0 | 0 | Geofence | Geofence Settings 40-49 | 1 | Set Geofence's warning speed threshold if type is set to speed zone | 0 | 0 | 10 | 0 | 19
1188 | Local_Geofence42_Overspeed | Geofence42 Overspeed | 0 | 250 | 0 | 0 | km/h | 0 | 0 | Geofence | Geofence Settings 40-49 | 1 | Set Geofence's overspeed threshold if type is set to speed zone | 0 | 0 | 10 | 0 | 20
1189 | Local_Geofence43_WarningSpeed | Geofence43 Warning Speed | 0 | 250 | 0 | 0 | km/h | 0 | 0 | Geofence | Geofence Settings 40-49 | 1 | Set Geofence's warning speed threshold if type is set to speed zone | 0 | 0 | 10 | 0 | 26
1190 | Local_Geofence43_Overspeed | Geofence43 Overspeed | 0 | 250 | 0 | 0 | km/h | 0 | 0 | Geofence | Geofence Settings 40-49 | 1 | Set Geofence's overspeed threshold if type is set to speed zone | 0 | 0 | 10 | 0 | 27
1191 | Local_Geofence44_WarningSpeed | Geofence44 Warning Speed | 0 | 250 | 0 | 0 | km/h | 0 | 0 | Geofence | Geofence Settings 40-49 | 1 | Set Geofence's warning speed threshold if type is set to speed zone | 0 | 0 | 10 | 0 | 33
1192 | Local_Geofence44_Overspeed | Geofence44 Overspeed | 0 | 250 | 0 | 0 | km/h | 0 | 0 | Geofence | Geofence Settings 40-49 | 1 | Set Geofence's overspeed threshold if type is set to speed zone | 0 | 0 | 10 | 0 | 34
1193 | Local_Geofence45_WarningSpeed | Geofence45 Warning Speed | 0 | 250 | 0 | 0 | km/h | 0 | 0 | Geofence | Geofence Settings 40-49 | 1 | Set Geofence's warning speed threshold if type is set to speed zone | 0 | 0 | 10 | 0 | 40
1194 | Local_Geofence45_Overspeed | Geofence45 Overspeed | 0 | 250 | 0 | 0 | km/h | 0 | 0 | Geofence | Geofence Settings 40-49 | 1 | Set Geofence's overspeed threshold if type is set to speed zone | 0 | 0 | 10 | 0 | 41
1195 | Local_Geofence46_WarningSpeed | Geofence46 Warning Speed | 0 | 250 | 0 | 0 | km/h | 0 | 0 | Geofence | Geofence Settings 40-49 | 1 | Set Geofence's warning speed threshold if type is set to speed zone | 0 | 0 | 10 | 0 | 47
1196 | Local_Geofence46_Overspeed | Geofence46 Overspeed | 0 | 250 | 0 | 0 | km/h | 0 | 0 | Geofence | Geofence Settings 40-49 | 1 | Set Geofence's overspeed threshold if type is set to speed zone | 0 | 0 | 10 | 0 | 48
1197 | Local_Geofence47_WarningSpeed | Geofence47 Warning Speed | 0 | 250 | 0 | 0 | km/h | 0 | 0 | Geofence | Geofence Settings 40-49 | 1 | Set Geofence's warning speed threshold if type is set to speed zone | 0 | 0 | 10 | 0 | 54
1198 | Local_Geofence47_Overspeed | Geofence47 Overspeed | 0 | 250 | 0 | 0 | km/h | 0 | 0 | Geofence | Geofence Settings 40-49 | 1 | Set Geofence's overspeed threshold if type is set to speed zone | 0 | 0 | 10 | 0 | 55
1199 | Local_Geofence48_WarningSpeed | Geofence48 Warning Speed | 0 | 250 | 0 | 0 | km/h | 0 | 0 | Geofence | Geofence Settings 40-49 | 1 | Set Geofence's warning speed threshold if type is set to speed zone | 0 | 0 | 10 | 0 | 61
1200 | Local_Geofence48_Overspeed | Geofence48 Overspeed | 0 | 250 | 0 | 0 | km/h | 0 | 0 | Geofence | Geofence Settings 40-49 | 1 | Set Geofence's overspeed threshold if type is set to speed zone | 0 | 0 | 10 | 0 | 62
1201 | Local_Geofence49_WarningSpeed | Geofence49 Warning Speed | 0 | 250 | 0 | 0 | km/h | 0 | 0 | Geofence | Geofence Settings 40-49 | 1 | Set Geofence's warning speed threshold if type is set to speed zone | 0 | 0 | 10 | 0 | 68
1202 | Local_Geofence49_Overspeed | Geofence49 Overspeed | 0 | 250 | 0 | 0 | km/h | 0 | 0 | Geofence | Geofence Settings 40-49 | 1 | Set Geofence's overspeed threshold if type is set to speed zone | 0 | 0 | 10 | 0 | 69
1203 | Local_Geofence50_WarningSpeed | Geofence50 Warning Speed | 0 | 250 | 0 | 0 | km/h | 0 | 0 | Geofence | Geofence Settings 50-59 | 1 | Set Geofence's warning speed threshold if type is set to speed zone | 0 | 0 | 10 | 0 | 5
1204 | Local_Geofence50_Overspeed | Geofence50 Overspeed | 0 | 250 | 0 | 0 | km/h | 0 | 0 | Geofence | Geofence Settings 50-59 | 1 | Set Geofence's overspeed threshold if type is set to speed zone | 0 | 0 | 10 | 0 | 6
1205 | Local_Geofence51_WarningSpeed | Geofence51 Warning Speed | 0 | 250 | 0 | 0 | km/h | 0 | 0 | Geofence | Geofence Settings 50-59 | 1 | Set Geofence's warning speed threshold if type is set to speed zone | 0 | 0 | 10 | 0 | 12
1206 | Local_Geofence51_Overspeed | Geofence51 Overspeed | 0 | 250 | 0 | 0 | km/h | 0 | 0 | Geofence | Geofence Settings 50-59 | 1 | Set Geofence's overspeed threshold if type is set to speed zone | 0 | 0 | 10 | 0 | 13
1207 | Local_Geofence52_WarningSpeed | Geofence52 Warning Speed | 0 | 250 | 0 | 0 | km/h | 0 | 0 | Geofence | Geofence Settings 50-59 | 1 | Set Geofence's warning speed threshold if type is set to speed zone | 0 | 0 | 10 | 0 | 20
1208 | Local_Geofence52_Overspeed | Geofence52 Overspeed | 0 | 250 | 0 | 0 | km/h | 0 | 0 | Geofence | Geofence Settings 50-59 | 1 | Set Geofence's overspeed threshold if type is set to speed zone | 0 | 0 | 10 | 0 | 19
1209 | Local_Geofence53_WarningSpeed | Geofence53 Warning Speed | 0 | 250 | 0 | 0 | km/h | 0 | 0 | Geofence | Geofence Settings 50-59 | 1 | Set Geofence's warning speed threshold if type is set to speed zone | 0 | 0 | 10 | 0 | 27
1210 | Local_Geofence53_Overspeed | Geofence53 Overspeed | 0 | 250 | 0 | 0 | km/h | 0 | 0 | Geofence | Geofence Settings 50-59 | 1 | Set Geofence's overspeed threshold if type is set to speed zone | 0 | 0 | 10 | 0 | 26
1211 | Local_Geofence54_WarningSpeed | Geofence54 Warning Speed | 0 | 250 | 0 | 0 | km/h | 0 | 0 | Geofence | Geofence Settings 50-59 | 1 | Set Geofence's warning speed threshold if type is set to speed zone | 0 | 0 | 10 | 0 | 34
1212 | Local_Geofence54_Overspeed | Geofence54 Overspeed | 0 | 250 | 0 | 0 | km/h | 0 | 0 | Geofence | Geofence Settings 50-59 | 1 | Set Geofence's overspeed threshold if type is set to speed zone | 0 | 0 | 10 | 0 | 33
1213 | Local_Geofence55_WarningSpeed | Geofence55 Warning Speed | 0 | 250 | 0 | 0 | km/h | 0 | 0 | Geofence | Geofence Settings 50-59 | 1 | Set Geofence's warning speed threshold if type is set to speed zone | 0 | 0 | 10 | 0 | 41
1214 | Local_Geofence55_Overspeed | Geofence55 Overspeed | 0 | 250 | 0 | 0 | km/h | 0 | 0 | Geofence | Geofence Settings 50-59 | 1 | Set Geofence's overspeed threshold if type is set to speed zone | 0 | 0 | 10 | 0 | 40
1215 | Local_Geofence56_WarningSpeed | Geofence56 Warning Speed | 0 | 250 | 0 | 0 | km/h | 0 | 0 | Geofence | Geofence Settings 50-59 | 1 | Set Geofence's warning speed threshold if type is set to speed zone | 0 | 0 | 10 | 0 | 48
1216 | Local_Geofence56_Overspeed | Geofence56 Overspeed | 0 | 250 | 0 | 0 | km/h | 0 | 0 | Geofence | Geofence Settings 50-59 | 1 | Set Geofence's overspeed threshold if type is set to speed zone | 0 | 0 | 10 | 0 | 47
1217 | Local_Geofence57_WarningSpeed | Geofence57 Warning Speed | 0 | 250 | 0 | 0 | km/h | 0 | 0 | Geofence | Geofence Settings 50-59 | 1 | Set Geofence's warning speed threshold if type is set to speed zone | 0 | 0 | 10 | 0 | 55
1218 | Local_Geofence57_Overspeed | Geofence57 Overspeed | 0 | 250 | 0 | 0 | km/h | 0 | 0 | Geofence | Geofence Settings 50-59 | 1 | Set Geofence's overspeed threshold if type is set to speed zone | 0 | 0 | 10 | 0 | 54
1219 | Local_Geofence58_WarningSpeed | Geofence58 Warning Speed | 0 | 250 | 0 | 0 | km/h | 0 | 0 | Geofence | Geofence Settings 50-59 | 1 | Set Geofence's warning speed threshold if type is set to speed zone | 0 | 0 | 10 | 0 | 62
1220 | Local_Geofence58_Overspeed | Geofence58 Overspeed | 0 | 250 | 0 | 0 | km/h | 0 | 0 | Geofence | Geofence Settings 50-59 | 1 | Set Geofence's overspeed threshold if type is set to speed zone | 0 | 0 | 10 | 0 | 59
1221 | Local_Geofence59_WarningSpeed | Geofence59 Warning Speed | 0 | 250 | 0 | 0 | km/h | 0 | 0 | Geofence | Geofence Settings 50-59 | 1 | Set Geofence's warning speed threshold if type is set to speed zone | 0 | 0 | 10 | 0 | 68
1222 | Local_Geofence59_Overspeed | Geofence59 Overspeed | 0 | 250 | 0 | 0 | km/h | 0 | 0 | Geofence | Geofence Settings 50-59 | 1 | Set Geofence's overspeed threshold if type is set to speed zone | 0 | 0 | 10 | 0 | 69
1223 | Local_Geofence60_WarningSpeed | Geofence60 Warning Speed | 0 | 250 | 0 | 0 | km/h | 0 | 0 | Geofence | Geofence Settings 60-69 | 1 | Set Geofence's warning speed threshold if type is set to speed zone | 0 | 0 | 10 | 0 | 5
1224 | Local_Geofence60_Overspeed | Geofence60 Overspeed | 0 | 250 | 0 | 0 | km/h | 0 | 0 | Geofence | Geofence Settings 60-69 | 1 | Set Geofence's overspeed threshold if type is set to speed zone | 0 | 0 | 10 | 0 | 6
1225 | Local_Geofence61_WarningSpeed | Geofence61 Warning Speed | 0 | 250 | 0 | 0 | km/h | 0 | 0 | Geofence | Geofence Settings 60-69 | 1 | Set Geofence's warning speed threshold if type is set to speed zone | 0 | 0 | 10 | 0 | 12
1226 | Local_Geofence61_Overspeed | Geofence61 Overspeed | 0 | 250 | 0 | 0 | km/h | 0 | 0 | Geofence | Geofence Settings 60-69 | 1 | Set Geofence's overspeed threshold if type is set to speed zone | 0 | 0 | 10 | 0 | 13
1227 | Local_Geofence62_WarningSpeed | Geofence62 Warning Speed | 0 | 250 | 0 | 0 | km/h | 0 | 0 | Geofence | Geofence Settings 60-69 | 1 | Set Geofence's warning speed threshold if type is set to speed zone | 0 | 0 | 10 | 0 | 19
1228 | Local_Geofence62_Overspeed | Geofence62 Overspeed | 0 | 250 | 0 | 0 | km/h | 0 | 0 | Geofence | Geofence Settings 60-69 | 1 | Set Geofence's overspeed threshold if type is set to speed zone | 0 | 0 | 10 | 0 | 20
1229 | Local_Geofence63_WarningSpeed | Geofence63 Warning Speed | 0 | 250 | 0 | 0 | km/h | 0 | 0 | Geofence | Geofence Settings 60-69 | 1 | Set Geofence's warning speed threshold if type is set to speed zone | 0 | 0 | 10 | 0 | 26
1230 | Local_Geofence63_Overspeed | Geofence63 Overspeed | 0 | 250 | 0 | 0 | km/h | 0 | 0 | Geofence | Geofence Settings 60-69 | 1 | Set Geofence's overspeed threshold if type is set to speed zone | 0 | 0 | 10 | 0 | 27
1231 | Local_Geofence64_WarningSpeed | Geofence64 Warning Speed | 0 | 250 | 0 | 0 | km/h | 0 | 0 | Geofence | Geofence Settings 60-69 | 1 | Set Geofence's warning speed threshold if type is set to speed zone | 0 | 0 | 10 | 0 | 33
1232 | Local_Geofence64_Overspeed | Geofence64 Overspeed | 0 | 250 | 0 | 0 | km/h | 0 | 0 | Geofence | Geofence Settings 60-69 | 1 | Set Geofence's overspeed threshold if type is set to speed zone | 0 | 0 | 10 | 0 | 34
1233 | Local_Geofence65_WarningSpeed | Geofence65 Warning Speed | 0 | 250 | 0 | 0 | km/h | 0 | 0 | Geofence | Geofence Settings 60-69 | 1 | Set Geofence's warning speed threshold if type is set to speed zone | 0 | 0 | 10 | 0 | 41
1234 | Local_Geofence65_Overspeed | Geofence65 Overspeed | 0 | 250 | 0 | 0 | km/h | 0 | 0 | Geofence | Geofence Settings 60-69 | 1 | Set Geofence's overspeed threshold if type is set to speed zone | 0 | 0 | 10 | 0 | 40
1235 | Local_Geofence66_WarningSpeed | Geofence66 Warning Speed | 0 | 250 | 0 | 0 | km/h | 0 | 0 | Geofence | Geofence Settings 60-69 | 1 | Set Geofence's warning speed threshold if type is set to speed zone | 0 | 0 | 10 | 0 | 48
1236 | Local_Geofence66_Overspeed | Geofence66 Overspeed | 0 | 250 | 0 | 0 | km/h | 0 | 0 | Geofence | Geofence Settings 60-69 | 1 | Set Geofence's overspeed threshold if type is set to speed zone | 0 | 0 | 10 | 0 | 47
1237 | Local_Geofence67_WarningSpeed | Geofence67 Warning Speed | 0 | 250 | 0 | 0 | km/h | 0 | 0 | Geofence | Geofence Settings 60-69 | 1 | Set Geofence's warning speed threshold if type is set to speed zone | 0 | 0 | 10 | 0 | 55
1238 | Local_Geofence67_Overspeed | Geofence67 Overspeed | 0 | 250 | 0 | 0 | km/h | 0 | 0 | Geofence | Geofence Settings 60-69 | 1 | Set Geofence's overspeed threshold if type is set to speed zone | 0 | 0 | 10 | 0 | 54
1239 | Local_Geofence68_WarningSpeed | Geofence68 Warning Speed | 0 | 250 | 0 | 0 | km/h | 0 | 0 | Geofence | Geofence Settings 60-69 | 1 | Set Geofence's warning speed threshold if type is set to speed zone | 0 | 0 | 10 | 0 | 62
1240 | Local_Geofence68_Overspeed | Geofence68 Overspeed | 0 | 250 | 0 | 0 | km/h | 0 | 0 | Geofence | Geofence Settings 60-69 | 1 | Set Geofence's overspeed threshold if type is set to speed zone | 0 | 0 | 10 | 0 | 61
1241 | Local_Geofence69_WarningSpeed | Geofence69 Warning Speed | 0 | 250 | 0 | 0 | km/h | 0 | 0 | Geofence | Geofence Settings 60-69 | 1 | Set Geofence's warning speed threshold if type is set to speed zone | 0 | 0 | 10 | 0 | 69
1242 | Local_Geofence69_Overspeed | Geofence69 Overspeed | 0 | 250 | 0 | 0 | km/h | 0 | 0 | Geofence | Geofence Settings 60-69 | 1 | Set Geofence's overspeed threshold if type is set to speed zone | 0 | 0 | 10 | 0 | 68
1243 | Local_Geofence70_WarningSpeed | Geofence70 Warning Speed | 0 | 250 | 0 | 0 | km/h | 0 | 0 | Geofence | Geofence Settings 70-79 | 1 | Set Geofence's warning speed threshold if type is set to speed zone | 0 | 0 | 10 | 0 | 6
1244 | Local_Geofence70_Overspeed | Geofence70 Overspeed | 0 | 250 | 0 | 0 | km/h | 0 | 0 | Geofence | Geofence Settings 70-79 | 1 | Set Geofence's overspeed threshold if type is set to speed zone | 0 | 0 | 10 | 0 | 5
1245 | Local_Geofence71_WarningSpeed | Geofence71 Warning Speed | 0 | 250 | 0 | 0 | km/h | 0 | 0 | Geofence | Geofence Settings 70-79 | 1 | Set Geofence's warning speed threshold if type is set to speed zone | 0 | 0 | 10 | 0 | 12
1246 | Local_Geofence71_Overspeed | Geofence71 Overspeed | 0 | 250 | 0 | 0 | km/h | 0 | 0 | Geofence | Geofence Settings 70-79 | 1 | Set Geofence's overspeed threshold if type is set to speed zone | 0 | 0 | 10 | 0 | 13
1247 | Local_Geofence72_WarningSpeed | Geofence72 Warning Speed | 0 | 250 | 0 | 0 | km/h | 0 | 0 | Geofence | Geofence Settings 70-79 | 1 | Set Geofence's warning speed threshold if type is set to speed zone | 0 | 0 | 10 | 0 | 19
1248 | Local_Geofence72_Overspeed | Geofence72 Overspeed | 0 | 250 | 0 | 0 | km/h | 0 | 0 | Geofence | Geofence Settings 70-79 | 1 | Set Geofence's overspeed threshold if type is set to speed zone | 0 | 0 | 10 | 0 | 20
1249 | Local_Geofence73_WarningSpeed | Geofence73 Warning Speed | 0 | 250 | 0 | 0 | km/h | 0 | 0 | Geofence | Geofence Settings 70-79 | 1 | Set Geofence's warning speed threshold if type is set to speed zone | 0 | 0 | 10 | 0 | 26
1250 | Local_Geofence73_Overspeed | Geofence73 Overspeed | 0 | 250 | 0 | 0 | km/h | 0 | 0 | Geofence | Geofence Settings 70-79 | 1 | Set Geofence's overspeed threshold if type is set to speed zone | 0 | 0 | 10 | 0 | 27
1251 | Local_Geofence74_WarningSpeed | Geofence74 Warning Speed | 0 | 250 | 0 | 0 | km/h | 0 | 0 | Geofence | Geofence Settings 70-79 | 1 | Set Geofence's warning speed threshold if type is set to speed zone | 0 | 0 | 10 | 0 | 33
1252 | Local_Geofence74_Overspeed | Geofence74 Overspeed | 0 | 250 | 0 | 0 | km/h | 0 | 0 | Geofence | Geofence Settings 70-79 | 1 | Set Geofence's overspeed threshold if type is set to speed zone | 0 | 0 | 10 | 0 | 34
1253 | Local_Geofence75_WarningSpeed | Geofence75 Warning Speed | 0 | 250 | 0 | 0 | km/h | 0 | 0 | Geofence | Geofence Settings 70-79 | 1 | Set Geofence's warning speed threshold if type is set to speed zone | 0 | 0 | 10 | 0 | 40
1254 | Local_Geofence75_Overspeed | Geofence75 Overspeed | 0 | 250 | 0 | 0 | km/h | 0 | 0 | Geofence | Geofence Settings 70-79 | 1 | Set Geofence's overspeed threshold if type is set to speed zone | 0 | 0 | 10 | 0 | 41
1255 | Local_Geofence76_WarningSpeed | Geofence76 Warning Speed | 0 | 250 | 0 | 0 | km/h | 0 | 0 | Geofence | Geofence Settings 70-79 | 1 | Set Geofence's warning speed threshold if type is set to speed zone | 0 | 0 | 10 | 0 | 47
1256 | Local_Geofence76_Overspeed | Geofence76 Overspeed | 0 | 250 | 0 | 0 | km/h | 0 | 0 | Geofence | Geofence Settings 70-79 | 1 | Set Geofence's overspeed threshold if type is set to speed zone | 0 | 0 | 10 | 0 | 48
1257 | Local_Geofence77_WarningSpeed | Geofence77 Warning Speed | 0 | 250 | 0 | 0 | km/h | 0 | 0 | Geofence | Geofence Settings 70-79 | 1 | Set Geofence's warning speed threshold if type is set to speed zone | 0 | 0 | 10 | 0 | 54
1258 | Local_Geofence77_Overspeed | Geofence77 Overspeed | 0 | 250 | 0 | 0 | km/h | 0 | 0 | Geofence | Geofence Settings 70-79 | 1 | Set Geofence's overspeed threshold if type is set to speed zone | 0 | 0 | 10 | 0 | 55
1259 | Local_Geofence78_WarningSpeed | Geofence78 Warning Speed | 0 | 250 | 0 | 0 | km/h | 0 | 0 | Geofence | Geofence Settings 70-79 | 1 | Set Geofence's warning speed threshold if type is set to speed zone | 0 | 0 | 10 | 0 | 62
1260 | Local_Geofence78_Overspeed | Geofence78 Overspeed | 0 | 250 | 0 | 0 | km/h | 0 | 0 | Geofence | Geofence Settings 70-79 | 1 | Set Geofence's overspeed threshold if type is set to speed zone | 0 | 0 | 10 | 0 | 61
1261 | Local_Geofence79_WarningSpeed | Geofence79 Warning Speed | 0 | 250 | 0 | 0 | km/h | 0 | 0 | Geofence | Geofence Settings 70-79 | 1 | Set Geofence's warning speed threshold if type is set to speed zone | 0 | 0 | 10 | 0 | 69
1262 | Local_Geofence79_Overspeed | Geofence79 Overspeed | 0 | 250 | 0 | 0 | km/h | 0 | 0 | Geofence | Geofence Settings 70-79 | 1 | Set Geofence's overspeed threshold if type is set to speed zone | 0 | 0 | 10 | 0 | 68
1263 | Local_Geofence80_WarningSpeed | Geofence80 Warning Speed | 0 | 250 | 0 | 0 | km/h | 0 | 0 | Geofence | Geofence Settings 80-89 | 1 | Set Geofence's warning speed threshold if type is set to speed zone | 0 | 0 | 10 | 0 | 6
1264 | Local_Geofence80_Overspeed | Geofence80 Overspeed | 0 | 250 | 0 | 0 | km/h | 0 | 0 | Geofence | Geofence Settings 80-89 | 1 | Set Geofence's overspeed threshold if type is set to speed zone | 0 | 0 | 10 | 0 | 5
1265 | Local_Geofence81_WarningSpeed | Geofence81 Warning Speed | 0 | 250 | 0 | 0 | km/h | 0 | 0 | Geofence | Geofence Settings 80-89 | 1 | Set Geofence's warning speed threshold if type is set to speed zone | 0 | 0 | 10 | 0 | 13
1266 | Local_Geofence81_Overspeed | Geofence81 Overspeed | 0 | 250 | 0 | 0 | km/h | 0 | 0 | Geofence | Geofence Settings 80-89 | 1 | Set Geofence's overspeed threshold if type is set to speed zone | 0 | 0 | 10 | 0 | 12
1267 | Local_Geofence82_WarningSpeed | Geofence82 Warning Speed | 0 | 250 | 0 | 0 | km/h | 0 | 0 | Geofence | Geofence Settings 80-89 | 1 | Set Geofence's warning speed threshold if type is set to speed zone | 0 | 0 | 10 | 0 | 20
1268 | Local_Geofence82_Overspeed | Geofence82 Overspeed | 0 | 250 | 0 | 0 | km/h | 0 | 0 | Geofence | Geofence Settings 80-89 | 1 | Set Geofence's overspeed threshold if type is set to speed zone | 0 | 0 | 10 | 0 | 19
1269 | Local_Geofence83_WarningSpeed | Geofence83 Warning Speed | 0 | 250 | 0 | 0 | km/h | 0 | 0 | Geofence | Geofence Settings 80-89 | 1 | Set Geofence's warning speed threshold if type is set to speed zone | 0 | 0 | 10 | 0 | 27
1270 | Local_Geofence83_Overspeed | Geofence83 Overspeed | 0 | 250 | 0 | 0 | km/h | 0 | 0 | Geofence | Geofence Settings 80-89 | 1 | Set Geofence's overspeed threshold if type is set to speed zone | 0 | 0 | 10 | 0 | 26
1271 | Local_Geofence84_WarningSpeed | Geofence84 Warning Speed | 0 | 250 | 0 | 0 | km/h | 0 | 0 | Geofence | Geofence Settings 80-89 | 1 | Set Geofence's warning speed threshold if type is set to speed zone | 0 | 0 | 10 | 0 | 34
1272 | Local_Geofence84_Overspeed | Geofence84 Overspeed | 0 | 250 | 0 | 0 | km/h | 0 | 0 | Geofence | Geofence Settings 80-89 | 1 | Set Geofence's overspeed threshold if type is set to speed zone | 0 | 0 | 10 | 0 | 31
1273 | Local_Geofence85_WarningSpeed | Geofence85 Warning Speed | 0 | 250 | 0 | 0 | km/h | 0 | 0 | Geofence | Geofence Settings 80-89 | 1 | Set Geofence's warning speed threshold if type is set to speed zone | 0 | 0 | 10 | 0 | 40
1274 | Local_Geofence85_Overspeed | Geofence85 Overspeed | 0 | 250 | 0 | 0 | km/h | 0 | 0 | Geofence | Geofence Settings 80-89 | 1 | Set Geofence's overspeed threshold if type is set to speed zone | 0 | 0 | 10 | 0 | 41
1275 | Local_Geofence86_WarningSpeed | Geofence86 Warning Speed | 0 | 250 | 0 | 0 | km/h | 0 | 0 | Geofence | Geofence Settings 80-89 | 1 | Set Geofence's warning speed threshold if type is set to speed zone | 0 | 0 | 10 | 0 | 47
1276 | Local_Geofence86_Overspeed | Geofence86 Overspeed | 0 | 250 | 0 | 0 | km/h | 0 | 0 | Geofence | Geofence Settings 80-89 | 1 | Set Geofence's overspeed threshold if type is set to speed zone | 0 | 0 | 10 | 0 | 48
1277 | Local_Geofence87_WarningSpeed | Geofence87 Warning Speed | 0 | 250 | 0 | 0 | km/h | 0 | 0 | Geofence | Geofence Settings 80-89 | 1 | Set Geofence's warning speed threshold if type is set to speed zone | 0 | 0 | 10 | 0 | 54
1278 | Local_Geofence87_Overspeed | Geofence87 Overspeed | 0 | 250 | 0 | 0 | km/h | 0 | 0 | Geofence | Geofence Settings 80-89 | 1 | Set Geofence's overspeed threshold if type is set to speed zone | 0 | 0 | 10 | 0 | 55
1279 | Local_Geofence88_WarningSpeed | Geofence88 Warning Speed | 0 | 250 | 0 | 0 | km/h | 0 | 0 | Geofence | Geofence Settings 80-89 | 1 | Set Geofence's warning speed threshold if type is set to speed zone | 0 | 0 | 10 | 0 | 61
1280 | Local_Geofence88_Overspeed | Geofence88 Overspeed | 0 | 250 | 0 | 0 | km/h | 0 | 0 | Geofence | Geofence Settings 80-89 | 1 | Set Geofence's overspeed threshold if type is set to speed zone | 0 | 0 | 10 | 0 | 62
1281 | Local_Geofence89_WarningSpeed | Geofence89 Warning Speed | 0 | 250 | 0 | 0 | km/h | 0 | 0 | Geofence | Geofence Settings 80-89 | 1 | Set Geofence's warning speed threshold if type is set to speed zone | 0 | 0 | 10 | 0 | 68
1282 | Local_Geofence89_Overspeed | Geofence89 Overspeed | 0 | 250 | 0 | 0 | km/h | 0 | 0 | Geofence | Geofence Settings 80-89 | 1 | Set Geofence's overspeed threshold if type is set to speed zone | 0 | 0 | 10 | 0 | 69
1283 | Local_Geofence90_WarningSpeed | Geofence90 Warning Speed | 0 | 250 | 0 | 0 | km/h | 0 | 0 | Geofence | Geofence Settings 90-100 | 1 | Set Geofence's warning speed threshold if type is set to speed zone | 0 | 0 | 10 | 0 | 5
1284 | Local_Geofence90_Overspeed | Geofence90 Overspeed | 0 | 250 | 0 | 0 | km/h | 0 | 0 | Geofence | Geofence Settings 90-100 | 1 | Set Geofence's overspeed threshold if type is set to speed zone | 0 | 0 | 10 | 0 | 6
1285 | Local_Geofence91_WarningSpeed | Geofence91 Warning Speed | 0 | 250 | 0 | 0 | km/h | 0 | 0 | Geofence | Geofence Settings 90-100 | 1 | Set Geofence's warning speed threshold if type is set to speed zone | 0 | 0 | 10 | 0 | 13
1286 | Local_Geofence91_Overspeed | Geofence91 Overspeed | 0 | 250 | 0 | 0 | km/h | 0 | 0 | Geofence | Geofence Settings 90-100 | 1 | Set Geofence's overspeed threshold if type is set to speed zone | 0 | 0 | 10 | 0 | 12
1287 | Local_Geofence92_WarningSpeed | Geofence92 Warning Speed | 0 | 250 | 0 | 0 | km/h | 0 | 0 | Geofence | Geofence Settings 90-100 | 1 | Set Geofence's warning speed threshold if type is set to speed zone | 0 | 0 | 10 | 0 | 20
1288 | Local_Geofence92_Overspeed | Geofence92 Overspeed | 0 | 250 | 0 | 0 | km/h | 0 | 0 | Geofence | Geofence Settings 90-100 | 1 | Set Geofence's overspeed threshold if type is set to speed zone | 0 | 0 | 10 | 0 | 19
1289 | Local_Geofence93_WarningSpeed | Geofence93 Warning Speed | 0 | 250 | 0 | 0 | km/h | 0 | 0 | Geofence | Geofence Settings 90-100 | 1 | Set Geofence's warning speed threshold if type is set to speed zone | 0 | 0 | 10 | 0 | 27
1290 | Local_Geofence93_Overspeed | Geofence93 Overspeed | 0 | 250 | 0 | 0 | km/h | 0 | 0 | Geofence | Geofence Settings 90-100 | 1 | Set Geofence's overspeed threshold if type is set to speed zone | 0 | 0 | 10 | 0 | 26
1291 | Local_Geofence94_WarningSpeed | Geofence94 Warning Speed | 0 | 250 | 0 | 0 | km/h | 0 | 0 | Geofence | Geofence Settings 90-100 | 1 | Set Geofence's warning speed threshold if type is set to speed zone | 0 | 0 | 10 | 0 | 34
1292 | Local_Geofence94_Overspeed | Geofence94 Overspeed | 0 | 250 | 0 | 0 | km/h | 0 | 0 | Geofence | Geofence Settings 90-100 | 1 | Set Geofence's overspeed threshold if type is set to speed zone | 0 | 0 | 10 | 0 | 33
1293 | Local_Geofence95_WarningSpeed | Geofence95 Warning Speed | 0 | 250 | 0 | 0 | km/h | 0 | 0 | Geofence | Geofence Settings 90-100 | 1 | Set Geofence's warning speed threshold if type is set to speed zone | 0 | 0 | 10 | 0 | 41
1294 | Local_Geofence95_Overspeed | Geofence95 Overspeed | 0 | 250 | 0 | 0 | km/h | 0 | 0 | Geofence | Geofence Settings 90-100 | 1 | Set Geofence's overspeed threshold if type is set to speed zone | 0 | 0 | 10 | 0 | 40
1295 | Local_Geofence96_WarningSpeed | Geofence96 Warning Speed | 0 | 250 | 0 | 0 | km/h | 0 | 0 | Geofence | Geofence Settings 90-100 | 1 | Set Geofence's warning speed threshold if type is set to speed zone | 0 | 0 | 10 | 0 | 48
1296 | Local_Geofence96_Overspeed | Geofence96 Overspeed | 0 | 250 | 0 | 0 | km/h | 0 | 0 | Geofence | Geofence Settings 90-100 | 1 | Set Geofence's overspeed threshold if type is set to speed zone | 0 | 0 | 10 | 0 | 47
1297 | Local_Geofence97_WarningSpeed | Geofence97 Warning Speed | 0 | 250 | 0 | 0 | km/h | 0 | 0 | Geofence | Geofence Settings 90-100 | 1 | Set Geofence's warning speed threshold if type is set to speed zone | 0 | 0 | 10 | 0 | 55
1298 | Local_Geofence97_Overspeed | Geofence97 Overspeed | 0 | 250 | 0 | 0 | km/h | 0 | 0 | Geofence | Geofence Settings 90-100 | 1 | Set Geofence's overspeed threshold if type is set to speed zone | 0 | 0 | 10 | 0 | 52
1299 | Local_Geofence98_WarningSpeed | Geofence98 Warning Speed | 0 | 250 | 0 | 0 | km/h | 0 | 0 | Geofence | Geofence Settings 90-100 | 1 | Set Geofence's warning speed threshold if type is set to speed zone | 0 | 0 | 10 | 0 | 61
1300 | Local_Geofence98_Overspeed | Geofence98 Overspeed | 0 | 250 | 0 | 0 | km/h | 0 | 0 | Geofence | Geofence Settings 90-100 | 1 | Set Geofence's overspeed threshold if type is set to speed zone | 0 | 0 | 10 | 0 | 62
1301 | Local_Geofence99_WarningSpeed | Geofence99 Warning Speed | 0 | 250 | 0 | 0 | km/h | 0 | 0 | Geofence | Geofence Settings 90-100 | 1 | Set Geofence's warning speed threshold if type is set to speed zone | 0 | 0 | 10 | 0 | 68
1302 | Local_Geofence99_Overspeed | Geofence99 Overspeed | 0 | 250 | 0 | 0 | km/h | 0 | 0 | Geofence | Geofence Settings 90-100 | 1 | Set Geofence's overspeed threshold if type is set to speed zone | 0 | 0 | 10 | 0 | 69
1303 | Local_Geofence100_WarningSpeed | Geofence100 Warning Speed | 0 | 250 | 0 | 0 | km/h | 0 | 0 | Geofence | Geofence Settings 90-100 | 1 | Set Geofence's warning speed threshold if type is set to speed zone | 0 | 0 | 10 | 0 | 75
1304 | Local_Geofence100_Overspeed | Geofence100 Overspeed | 0 | 250 | 0 | 0 | km/h | 0 | 0 | Geofence | Geofence Settings 90-100 | 1 | Set Geofence's overspeed threshold if type is set to speed zone | 0 | 0 | 10 | 0 | 76
1305 | Local_Slow_Action_Warning_Speed | Slow Action Warning Speed | 0 | 250 | 0 | 0 | km/h | 0 | 0 | System | Speed Management | 1 |  | 0 | 0 | 10 | 0 | 9
1306 | Local_Slow_Action_Overspeed | Slow Action Overspeed | 0 | 250 | 0 | 0 | km/h | 0 | 0 | System | Speed Management | 1 |  | 0 | 0 | 10 | 0 | 10
1307 | Local_Stop_Action_Warning_Speed | Stop Action Warning Speed | 0 | 250 | 0 | 0 | km/h | 0 | 0 | System | Speed Management | 1 |  | 0 | 0 | 10 | 0 | 11
1308 | Local_Stop_Action_Overspeed | Stop Action Overspeed | 0 | 250 | 0 | 0 | km/h | 0 | 0 | System | Speed Management | 1 |  | 0 | 0 | 10 | 0 | 12
1309 | Local_TMM_Settings_FEC | Forward Error Correction | 0 | 1 | 0 | 1 | - | 1 | 0 | TMM Proximity | Sensor Settings | 1 |  | 0 | 0 | 10 | 0 | 1
1310 | Local_TMM_Settings_CSMA | Carrier Sense Multiple Access Mode | 0 | 2 | 0 | 3 | - | 2 | 46 | TMM Proximity | Sensor Settings | 1 |  | 0 | 0 | 10 | 0 | 2
1311 | Local_TMM_Settings_Timeslot | TMM Sensor Timeslot | 0 | 25 | 1 | 1 | - | 0 | 0 | TMM Proximity | Sensor Settings | 1 |  | 0 | 0 | 10 | 0 | 3
1312 | Local_HaulTransportACK_Action | Acknowledge Action | 0 | 15 | 0 | 0 | - | 2 | 11 | PDS Actions | Haul Transport | 1 | No Info | 0 | 0 | 10 | 0 | 9
1313 | Local_ExcavateACK_Action | Acknowledge Action | 0 | 15 | 0 | 0 | - | 2 | 11 | PDS Actions | Excavate | 1 | No Info | 0 | 0 | 10 | 0 | 9
1314 | Local_LoadingACK_Action | Acknowledge Action | 0 | 15 | 0 | 0 | - | 2 | 11 | PDS Actions | Loading | 1 | No Info | 0 | 0 | 10 | 0 | 9
1315 | Local_SurfaceFormingACK_Action | Acknowledge Action | 0 | 15 | 0 | 0 | - | 2 | 11 | PDS Actions | Surface Forming | 1 | No Info | 0 | 0 | 10 | 0 | 9
1316 | Local_RailBoundEquipmentACK_Action | Acknowledge Action | 0 | 15 | 0 | 0 | - | 2 | 11 | PDS Actions | Rail-Bound Equipment | 1 | No Info | 0 | 0 | 10 | 0 | 9
1317 | Local_VersatileACK_Action | Versatile Acknowledge Action | 0 | 15 | 0 | 0 | - | 2 | 11 | PDS Actions | Versatile | 1 | No Info | 0 | 0 | 10 | 0 | 9
1318 | Local_PurposeBuiltACK_Action | Purpose Built Acknowledge Action | 0 | 15 | 0 | 0 | - | 2 | 11 | PDS Actions | Purpose Built | 1 | No Info | 0 | 0 | 10 | 0 | 9
1319 | Local_PedestriansACK_Action | Pedestrians Acknowledge Action | 0 | 15 | 0 | 0 | - | 2 | 11 | PDS Actions | Pedestrians | 1 | No Info | 0 | 0 | 10 | 0 | 9
1320 | Local_Acknowledge_Enable | Acknowledge Enable | 0 | 0 | 0 | 0 | - | 1 | 0 | PDS Actions | General Settings | 0 | No Info | 0 | 0 | 10 | 0 | 54
1321 | Local_GPS_Speed_Only | GPS Speed Only | 0 | 1 | 0 | 0 | - | 1 | 0 | GPS Proximity | Proximity Detection | 1 | No Info | 0 | 0 | 10 | 0 | 3
1322 | Local_VTS_VDS_Pedestrian_Sensor_Front | Pedestrian Sensor Front Enabled | 0 | 1 | 0 | 0 | - | 1 | 0 | Vehicle Test Station | LF Settings | 1 | Determines if the vehicle that is going to tested requires a Front Pedestrian Sensor | 0 | 0 | 10 | 2 | 3
1323 | Local_VTS_VDS_Pedestrian_Sensor_Left | Pedestrian Sensor Left Enabled | 0 | 1 | 0 | 1 | - | 1 | 0 | Vehicle Test Station | LF Settings | 1 | Determines if the vehicle that is going to tested requires a Left Pedestrian Sensor | 0 | 0 | 10 | 2 | 4
1324 | Local_VTS_VDS_Pedestrian_Sensor_Back | Pedestrian Sensor Rear Enabled | 0 | 1 | 0 | 0 | - | 1 | 0 | Vehicle Test Station | LF Settings | 1 | Determines if the vehicle that is going to tested requires a Rear Pedestrian Sensor | 0 | 0 | 10 | 2 | 5
1325 | Local_VTS_VDS_Pedestrian_Sensor_Right | Pedestrian Sensor Right Enabled | 0 | 1 | 0 | 1 | - | 1 | 0 | Vehicle Test Station | LF Settings | 1 | Determines if the vehicle that is going to tested requires a Right Pedestrian Sensor | 0 | 0 | 10 | 2 | 6
1326 | Local_AI_Camera_Enable | Enable | 0 | 1 | 0 | 0 | - | 1 | 0 | AI Camera | General Settings | 1 |  | 0 | 0 | 10 | 4 | 0
1327 | Local_AI_Camera_Mode | Mode | 0 | 2 | 0 | 0 | - | 2 | 47 | AI Camera | General Settings | 1 |  | 0 | 0 | 10 | 4 | 1
1328 | Local_AI_Camera_Monitoring_Enable | Monitoring | 0 | 1 | 0 | 0 | - | 1 | 0 | AI Camera | General Settings | 1 |  | 0 | 0 | 10 | 4 | 2
1329 | Local_AI_Camera_Presence_Zone | Presencne Zone | 0 | 254 | 0 | 20 | m | 0 | 0 | AI Camera | Static Zone | 1 |  | 0 | 0 | 10 | 4 | 0
1330 | Local_AI_Camera_Warning_Zone | Warning Zone | 0 | 254 | 0 | 15 | m | 0 | 0 | AI Camera | Static Zone | 1 |  | 0 | 0 | 10 | 4 | 1
1331 | Local_AI_Camera_Critical_Zone | Critical Zone | 0 | 254 | 0 | 8 | m | 0 | 0 | AI Camera | Static Zone | 1 |  | 0 | 0 | 10 | 4 | 2
1332 | Local_TCP_Server_IP_Address_00 | Telephone Number | 0 | 999999999 | 0 | 0 | - | 0 | 0 | GSM Communication | General Settings | 1 |  | 0 | 0 | 11 | 0 | 0
1333 | Local_TCP_Server_IP_Address_01 | TCP Server IP Address 00 | 32 | 126 | 32 | 32 | - | 5 | 0 | GSM Communication | Server Settings | 1 |  | 0 | 0 | 11 | 0
1334 | Local_TCP_Server_IP_Address_02 | TCP Server IP Address 01 | 32 | 126 | 32 | 32 | - | 5 | 0 | GSM Communication | Server Settings | 1 |  | 0 | 0 | 11 | 0
1335 | Local_TCP_Server_IP_Address_03 | TCP Server IP Address 02 | 32 | 126 | 32 | 32 | - | 5 | 0 | GSM Communication | Server Settings | 1 |  | 0 | 0 | 11 | 0
1336 | Local_TCP_Server_IP_Address_04 | TCP Server IP Address 03 | 32 | 126 | 32 | 32 | - | 5 | 0 | GSM Communication | Server Settings | 1 |  | 0 | 0 | 11 | 0
1337 | Local_TCP_Server_IP_Address_05 | TCP Server IP Address 04 | 32 | 126 | 32 | 32 | - | 5 | 0 | GSM Communication | Server Settings | 1 |  | 0 | 0 | 11 | 0
1338 | Local_TCP_Server_IP_Address_06 | TCP Server IP Address 05 | 32 | 126 | 32 | 32 | - | 5 | 0 | GSM Communication | Server Settings | 1 |  | 0 | 0 | 11 | 0
1339 | Local_TCP_Server_IP_Address_07 | TCP Server IP Address 06 | 32 | 126 | 32 | 32 | - | 5 | 0 | GSM Communication | Server Settings | 1 |  | 0 | 0 | 11 | 0
1340 | Local_TCP_Server_IP_Address_08 | TCP Server IP Address 07 | 32 | 126 | 32 | 32 | - | 5 | 0 | GSM Communication | Server Settings | 1 |  | 0 | 0 | 11 | 0
1341 | Local_TCP_Server_IP_Address_09 | TCP Server IP Address 08 | 32 | 126 | 32 | 32 | - | 5 | 0 | GSM Communication | Server Settings | 1 |  | 0 | 0 | 11 | 0
1342 | Local_TCP_Server_IP_Address_10 | TCP Server IP Address 09 | 32 | 126 | 32 | 32 | - | 5 | 0 | GSM Communication | Server Settings | 1 |  | 0 | 0 | 11 | 0
1343 | Local_TCP_Server_IP_Address_11 | TCP Server IP Address 10 | 32 | 126 | 32 | 32 | - | 5 | 0 | GSM Communication | Server Settings | 1 |  | 0 | 0 | 11 | 0
1344 | Local_TCP_Server_IP_Address_12 | TCP Server IP Address 11 | 32 | 126 | 32 | 32 | - | 5 | 0 | GSM Communication | Server Settings | 1 |  | 0 | 0 | 11 | 0
1345 | Local_TCP_Server_IP_Address_13 | TCP Server IP Address 12 | 32 | 126 | 32 | 32 | - | 5 | 0 | GSM Communication | Server Settings | 1 |  | 0 | 0 | 11 | 0
1346 | Local_TCP_Server_IP_Address_14 | TCP Server IP Address 13 | 32 | 126 | 32 | 32 | - | 5 | 0 | GSM Communication | Server Settings | 1 |  | 0 | 0 | 11 | 0
1347 | Local_TCP_Server_IP_Address_15 | TCP Server IP Address 14 | 32 | 126 | 32 | 32 | - | 5 | 0 | GSM Communication | Server Settings | 1 |  | 0 | 0 | 11 | 0
1348 | Local_TCP_Server_IP_Address_16 | TCP Server IP Address 15 | 32 | 126 | 32 | 32 | - | 5 | 0 | GSM Communication | Server Settings | 1 |  | 0 | 0 | 11 | 0
1349 | Local_TCP_Server_IP_Address_17 | TCP Server IP Address 16 | 32 | 126 | 32 | 32 | - | 5 | 0 | GSM Communication | Server Settings | 1 |  | 0 | 0 | 11 | 0
1350 | Local_TCP_Server_IP_Address_18 | TCP Server IP Address 17 | 32 | 126 | 32 | 32 | - | 5 | 0 | GSM Communication | Server Settings | 1 |  | 0 | 0 | 11 | 0
1351 | Local_TCP_Server_IP_Address_19 | TCP Server IP Address 18 | 32 | 126 | 32 | 32 | - | 5 | 0 | GSM Communication | Server Settings | 1 |  | 0 | 0 | 11 | 0
1352 | Local_TCP_Server_Port_Number | TCP Server IP Address 19 | 32 | 126 | 32 | 32 | - | 5 | 0 | GSM Communication | Server Settings | 1 |  | 0 | 0 | 11 | 0
1353 | Local_GSM_Telephone_Number | WiFi Port Number | 0 | 65535 | 0 | 47083 | - | 0 | 0 | GSM Communication | Server Settings | 1 |  | 0 | 0 | 11 | 0
1354 | Local_TCP_Server_TimeOut | TCP Server TimeOut | 0 | 65535 | 0 | 60000 | - | 0 | 0 | GSM Communication | Server Settings | 1 |  | 0 | 0 | 11 | 0
1355 | Local_CAN_IO_Expander_Enable | Enable | 0 | 1 | 0 | 0 | - | 1 | 0 | CAN IO Expander | General Settings | 1 |  | 0 | 0 | 11 | 0
1356 | Local_CAN_IO_Expander_Monitoring_Enable | Monitoring | 0 | 1 | 0 | 0 | - | 1 | 0 | CAN IO Expander | General Settings | 1 |  | 0 | 0 | 11 | 0
1357 | Local_VTS_Open_Input | Open Inpout | 255 | 2147483647 | -2147483648 | 255 | - | 0 | 0 | Vehicle Test Station | General Settings | 0 |  | 0 | 0 | 11 | 0
1358 | Local_VTS_Close_Input | Close Input | 255 | 2147483647 | -2147483648 | 255 | - | 0 | 0 | Vehicle Test Station | General Settings | 0 |  | 0 | 0 | 11 | 0
1359 | Local_VTS_Output_Trigger_01 | Output Trigger 01 | 255 | 2147483647 | -2147483648 | 255 | - | 0 | 0 | Vehicle Test Station | General Settings | 0 |  | 0 | 0 | 11 | 0
1360 | Local_VTS_Output_Trigger_02 | Output Tiigger 02 | 255 | 2147483647 | -2147483648 | 255 | - | 0 | 0 | Vehicle Test Station | General Settings | 0 |  | 0 | 0 | 11 | 0
1361 | Local_Dynamic_1_Presence_RF_Threshold | Zone 1 Presence RF | 255 | 2147483647 | -2147483648 | 255 | - | 0 | 0 | RF Detection | Dynamic Zones | 1 |  | 0 | 0 | 11 | 0
1362 | Local_Dynamic_1_Warning_RF_Threshold | Zone 1 Warning RF | 255 | 2147483647 | -2147483648 | 255 | - | 0 | 0 | RF Detection | Dynamic Zones | 1 |  | 0 | 0 | 11 | 0
1363 | Local_Dynamic_1_Critical_RF_Threshold | Zone 1 Critical RF | 255 | 2147483647 | -2147483648 | 255 | - | 0 | 0 | RF Detection | Dynamic Zones | 1 |  | 0 | 0 | 11 | 0
1364 | Local_Dynamic_2_Presence_RF_Threshold | Zone 2 Presence RF | 255 | 2147483647 | -2147483648 | 255 | - | 0 | 0 | RF Detection | Dynamic Zones | 1 |  | 0 | 0 | 11 | 0
1365 | Local_Dynamic_2_Warning_RF_Threshold | Zone 2 Warning RF | 255 | 2147483647 | -2147483648 | 255 | - | 0 | 0 | RF Detection | Dynamic Zones | 1 |  | 0 | 0 | 11 | 0
1366 | Local_Dynamic_2_Critical_RF_Threshold | Zone 2 Critical RF | 255 | 2147483647 | -2147483648 | 255 | - | 0 | 0 | RF Detection | Dynamic Zones | 1 |  | 0 | 0 | 11 | 0
1367 | Local_Dynamic_3_Presence_RF_Threshold | Zone 3 Presence RF | 255 | 2147483647 | -2147483648 | 255 | - | 0 | 0 | RF Detection | Dynamic Zones | 1 |  | 0 | 0 | 11 | 0
1368 | Local_Dynamic_3_Warning_RF_Threshold | Zone 3 Warning RF | 255 | 2147483647 | -2147483648 | 255 | - | 0 | 0 | RF Detection | Dynamic Zones | 1 |  | 0 | 0 | 11 | 0
1369 | Local_Dynamic_3_Critical_RF_Threshold | Zone 3 Critical RF | 255 | 2147483647 | -2147483648 | 255 | - | 0 | 0 | RF Detection | Dynamic Zones | 1 |  | 0 | 0 | 11 | 0
1370 | Local_LF_Front_Zone0_Critical_Threshold_0 | Critical Threshold 0 | 0 | 2147483647 | -2147483648 | 0 | - | 0 | 0 | LF Narrow Field | Front Zone 0 | 1 |  | 0 | 0 | 11 | 0
1371 | Local_LF_Front_Zone0_Critical_Threshold_1 | Critical Threshold 1 | 0 | 2147483647 | -2147483648 | 0 | - | 0 | 0 | LF Narrow Field | Front Zone 0 | 1 |  | 0 | 0 | 11 | 0
1372 | Local_LF_Front_Zone0_Critical_Threshold_2 | Critical Threshold 2 | 0 | 2147483647 | -2147483648 | 0 | - | 0 | 0 | LF Narrow Field | Front Zone 0 | 1 |  | 0 | 0 | 11 | 0
1373 | Local_LF_Front_Zone0_Critical_Threshold_3 | Critical Threshold 3 | 0 | 2147483647 | -2147483648 | 0 | - | 0 | 0 | LF Narrow Field | Front Zone 0 | 1 |  | 0 | 0 | 11 | 0
1374 | Local_LF_Front_Zone0_Critical_Threshold_4 | Critical Threshold 4 | 0 | 2147483647 | -2147483648 | 0 | - | 0 | 0 | LF Narrow Field | Front Zone 0 | 1 |  | 0 | 0 | 11 | 0
1375 | Local_LF_Front_Zone0_Critical_Threshold_5 | Critical Threshold 5 | 0 | 2147483647 | -2147483648 | 0 | - | 0 | 0 | LF Narrow Field | Front Zone 0 | 1 |  | 0 | 0 | 11 | 0
1376 | Local_LF_Front_Zone0_Critical_Threshold_6 | Critical Threshold 6 | 0 | 2147483647 | -2147483648 | 0 | - | 0 | 0 | LF Narrow Field | Front Zone 0 | 1 |  | 0 | 0 | 11 | 0
1377 | Local_LF_Front_Zone0_Critical_Threshold_7 | Critical Threshold 7 | 0 | 2147483647 | -2147483648 | 0 | - | 0 | 0 | LF Narrow Field | Front Zone 0 | 1 |  | 0 | 0 | 11 | 0
1378 | Local_LF_Front_Zone0_Critical_Threshold_8 | Critical Threshold 8 | 0 | 2147483647 | -2147483648 | 0 | - | 0 | 0 | LF Narrow Field | Front Zone 0 | 1 |  | 0 | 0 | 11 | 0
1379 | Local_LF_Front_Zone0_Warning_Threshold_0 | Warning Threshold 0 | 0 | 2147483647 | -2147483648 | 0 | - | 0 | 0 | LF Narrow Field | Front Zone 0 | 1 |  | 0 | 0 | 11 | 0
1380 | Local_LF_Front_Zone0_Warning_Threshold_1 | Warning Threshold 1 | 0 | 2147483647 | -2147483648 | 0 | - | 0 | 0 | LF Narrow Field | Front Zone 0 | 1 |  | 0 | 0 | 11 | 0
1381 | Local_LF_Front_Zone0_Warning_Threshold_2 | Warning Threshold 2 | 0 | 2147483647 | -2147483648 | 0 | - | 0 | 0 | LF Narrow Field | Front Zone 0 | 1 |  | 0 | 0 | 11 | 0
1382 | Local_LF_Front_Zone0_Warning_Threshold_3 | Warning Threshold 3 | 0 | 2147483647 | -2147483648 | 0 | - | 0 | 0 | LF Narrow Field | Front Zone 0 | 1 |  | 0 | 0 | 11 | 0
1383 | Local_LF_Front_Zone0_Warning_Threshold_4 | Warning Threshold 4 | 0 | 2147483647 | -2147483648 | 0 | - | 0 | 0 | LF Narrow Field | Front Zone 0 | 1 |  | 0 | 0 | 11 | 0
1384 | Local_LF_Front_Zone0_Warning_Threshold_5 | Warning Threshold 5 | 0 | 2147483647 | -2147483648 | 0 | - | 0 | 0 | LF Narrow Field | Front Zone 0 | 1 |  | 0 | 0 | 11 | 0
1385 | Local_LF_Front_Zone0_Warning_Threshold_6 | Warning Threshold 6 | 0 | 2147483647 | -2147483648 | 0 | - | 0 | 0 | LF Narrow Field | Front Zone 0 | 1 |  | 0 | 0 | 11 | 0
1386 | Local_LF_Front_Zone0_Warning_Threshold_7 | Warning Threshold 7 | 0 | 2147483647 | -2147483648 | 0 | - | 0 | 0 | LF Narrow Field | Front Zone 0 | 1 |  | 0 | 0 | 11 | 0
1387 | Local_LF_Front_Zone0_Warning_Threshold_8 | Warning Threshold 8 | 0 | 2147483647 | -2147483648 | 0 | - | 0 | 0 | LF Narrow Field | Front Zone 0 | 1 |  | 0 | 0 | 11 | 0
1388 | Local_LF_Front_Zone0_Presence_Threshold_0 | Presence Threshold 0 | 0 | 2147483647 | -2147483648 | 0 | - | 0 | 0 | LF Narrow Field | Front Zone 0 | 1 |  | 0 | 0 | 11 | 0
1389 | Local_LF_Front_Zone0_Presence_Threshold_1 | Presence Threshold 1 | 0 | 2147483647 | -2147483648 | 0 | - | 0 | 0 | LF Narrow Field | Front Zone 0 | 1 |  | 0 | 0 | 11 | 0
1390 | Local_LF_Front_Zone0_Presence_Threshold_2 | Presence Threshold 2 | 0 | 2147483647 | -2147483648 | 0 | - | 0 | 0 | LF Narrow Field | Front Zone 0 | 1 |  | 0 | 0 | 11 | 0
1391 | Local_LF_Front_Zone0_Presence_Threshold_3 | Presence Threshold 3 | 0 | 2147483647 | -2147483648 | 0 | - | 0 | 0 | LF Narrow Field | Front Zone 0 | 1 |  | 0 | 0 | 11 | 0
1392 | Local_LF_Front_Zone0_Presence_Threshold_4 | Presence Threshold 4 | 0 | 2147483647 | -2147483648 | 0 | - | 0 | 0 | LF Narrow Field | Front Zone 0 | 1 |  | 0 | 0 | 11 | 0
1393 | Local_LF_Front_Zone0_Presence_Threshold_5 | Presence Threshold 5 | 0 | 2147483647 | -2147483648 | 0 | - | 0 | 0 | LF Narrow Field | Front Zone 0 | 1 |  | 0 | 0 | 11 | 0
1394 | Local_LF_Front_Zone0_Presence_Threshold_6 | Presence Threshold 6 | 0 | 2147483647 | -2147483648 | 0 | - | 0 | 0 | LF Narrow Field | Front Zone 0 | 1 |  | 0 | 0 | 11 | 0
1395 | Local_LF_Front_Zone0_Presence_Threshold_7 | Presence Threshold 7 | 0 | 2147483647 | -2147483648 | 0 | - | 0 | 0 | LF Narrow Field | Front Zone 0 | 1 |  | 0 | 0 | 11 | 0
1396 | Local_LF_Front_Zone0_Presence_Threshold_8 | Presence Threshold 8 | 0 | 2147483647 | -2147483648 | 0 | - | 0 | 0 | LF Narrow Field | Front Zone 0 | 1 |  | 0 | 0 | 11 | 0
1397 | Local_LF_Front_Zone1_Critical_Threshold_0 | Critical Threshold 0 | 0 | 2147483647 | -2147483648 | 0 | - | 0 | 0 | LF Narrow Field | Front Zone 1 | 1 |  | 0 | 0 | 11 | 0
1398 | Local_LF_Front_Zone1_Critical_Threshold_1 | Critical Threshold 1 | 0 | 2147483647 | -2147483648 | 0 | - | 0 | 0 | LF Narrow Field | Front Zone 1 | 1 |  | 0 | 0 | 11 | 0
1399 | Local_LF_Front_Zone1_Critical_Threshold_2 | Critical Threshold 2 | 0 | 2147483647 | -2147483648 | 0 | - | 0 | 0 | LF Narrow Field | Front Zone 1 | 1 |  | 0 | 0 | 11 | 0
1400 | Local_LF_Front_Zone1_Warning_Threshold_0 | Warning Threshold 0 | 0 | 2147483647 | -2147483648 | 0 | - | 0 | 0 | LF Narrow Field | Front Zone 1 | 1 |  | 0 | 0 | 11 | 0
1401 | Local_LF_Front_Zone1_Warning_Threshold_1 | Warning Threshold 1 | 0 | 2147483647 | -2147483648 | 0 | - | 0 | 0 | LF Narrow Field | Front Zone 1 | 1 |  | 0 | 0 | 11 | 0
1402 | Local_LF_Front_Zone1_Warning_Threshold_2 | Warning Threshold 2 | 0 | 2147483647 | -2147483648 | 0 | - | 0 | 0 | LF Narrow Field | Front Zone 1 | 1 |  | 0 | 0 | 11 | 0
1403 | Local_LF_Front_Zone1_Presence_Threshold_0 | Presence Threshold 0 | 0 | 2147483647 | -2147483648 | 0 | - | 0 | 0 | LF Narrow Field | Front Zone 1 | 1 |  | 0 | 0 | 11 | 0
1404 | Local_LF_Front_Zone1_Presence_Threshold_1 | Presence Threshold 1 | 0 | 2147483647 | -2147483648 | 0 | - | 0 | 0 | LF Narrow Field | Front Zone 1 | 1 |  | 0 | 0 | 11 | 0
1405 | Local_LF_Front_Zone1_Presence_Threshold_2 | Presence Threshold 2 | 0 | 2147483647 | -2147483648 | 0 | - | 0 | 0 | LF Narrow Field | Front Zone 1 | 1 |  | 0 | 0 | 11 | 0
1406 | Local_LF_Front_Zone2_Critical_Threshold_0 | Critical Threshold 0 | 0 | 2147483647 | -2147483648 | 0 | - | 0 | 0 | LF Narrow Field | Front Zone 2 | 1 |  | 0 | 0 | 11 | 0
1407 | Local_LF_Front_Zone2_Critical_Threshold_1 | Critical Threshold 1 | 0 | 2147483647 | -2147483648 | 0 | - | 0 | 0 | LF Narrow Field | Front Zone 2 | 1 |  | 0 | 0 | 11 | 0
1408 | Local_LF_Front_Zone2_Critical_Threshold_2 | Critical Threshold 2 | 0 | 2147483647 | -2147483648 | 0 | - | 0 | 0 | LF Narrow Field | Front Zone 2 | 1 |  | 0 | 0 | 11 | 0
1409 | Local_LF_Front_Zone2_Warning_Threshold_0 | Warning Threshold 0 | 0 | 2147483647 | -2147483648 | 0 | - | 0 | 0 | LF Narrow Field | Front Zone 2 | 1 |  | 0 | 0 | 11 | 0
1410 | Local_LF_Front_Zone2_Warning_Threshold_1 | Warning Threshold 1 | 0 | 2147483647 | -2147483648 | 0 | - | 0 | 0 | LF Narrow Field | Front Zone 2 | 1 |  | 0 | 0 | 11 | 0
1411 | Local_LF_Front_Zone2_Warning_Threshold_2 | Warning Threshold 2 | 0 | 2147483647 | -2147483648 | 0 | - | 0 | 0 | LF Narrow Field | Front Zone 2 | 1 |  | 0 | 0 | 11 | 0
1412 | Local_LF_Front_Zone2_Presence_Threshold_0 | Presence Threshold 0 | 0 | 2147483647 | -2147483648 | 0 | - | 0 | 0 | LF Narrow Field | Front Zone 2 | 1 |  | 0 | 0 | 11 | 0
1413 | Local_LF_Front_Zone2_Presence_Threshold_1 | Presence Threshold 1 | 0 | 2147483647 | -2147483648 | 0 | - | 0 | 0 | LF Narrow Field | Front Zone 2 | 1 |  | 0 | 0 | 11 | 0
1414 | Local_LF_Front_Zone2_Presence_Threshold_2 | Presence Threshold 2 | 0 | 2147483647 | -2147483648 | 0 | - | 0 | 0 | LF Narrow Field | Front Zone 2 | 1 |  | 0 | 0 | 11 | 0
1415 | Local_LF_Front_Zone3_Critical_Threshold_0 | Critical Threshold 0 | 0 | 2147483647 | -2147483648 | 0 | - | 0 | 0 | LF Narrow Field | Front Zone 3 | 1 |  | 0 | 0 | 11 | 0
1416 | Local_LF_Front_Zone3_Critical_Threshold_1 | Critical Threshold 1 | 0 | 2147483647 | -2147483648 | 0 | - | 0 | 0 | LF Narrow Field | Front Zone 3 | 1 |  | 0 | 0 | 11 | 0
1417 | Local_LF_Front_Zone3_Critical_Threshold_2 | Critical Threshold 2 | 0 | 2147483647 | -2147483648 | 0 | - | 0 | 0 | LF Narrow Field | Front Zone 3 | 1 |  | 0 | 0 | 11 | 0
1418 | Local_LF_Front_Zone3_Warning_Threshold_0 | Warning Threshold 0 | 0 | 2147483647 | -2147483648 | 0 | - | 0 | 0 | LF Narrow Field | Front Zone 3 | 1 |  | 0 | 0 | 11 | 0
1419 | Local_LF_Front_Zone3_Warning_Threshold_1 | Warning Threshold 1 | 0 | 2147483647 | -2147483648 | 0 | - | 0 | 0 | LF Narrow Field | Front Zone 3 | 1 |  | 0 | 0 | 11 | 0
1420 | Local_LF_Front_Zone3_Warning_Threshold_2 | Warning Threshold 2 | 0 | 2147483647 | -2147483648 | 0 | - | 0 | 0 | LF Narrow Field | Front Zone 3 | 1 |  | 0 | 0 | 11 | 0
1421 | Local_LF_Front_Zone3_Presence_Threshold_0 | Presence Threshold 0 | 0 | 2147483647 | -2147483648 | 0 | - | 0 | 0 | LF Narrow Field | Front Zone 3 | 1 |  | 0 | 0 | 11 | 0
1422 | Local_LF_Front_Zone3_Presence_Threshold_1 | Presence Threshold 1 | 0 | 2147483647 | -2147483648 | 0 | - | 0 | 0 | LF Narrow Field | Front Zone 3 | 1 |  | 0 | 0 | 11 | 0
1423 | Local_LF_Front_Zone3_Presence_Threshold_2 | Presence Threshold 2 | 0 | 2147483647 | -2147483648 | 0 | - | 0 | 0 | LF Narrow Field | Front Zone 3 | 1 |  | 0 | 0 | 11 | 0
1424 | Local_LF_Rear_Zone0_Critical_Threshold_0 | Critical Threshold 0 | 0 | 2147483647 | -2147483648 | 0 | - | 0 | 0 | LF Narrow Field | Rear Zone 0 | 1 |  | 0 | 0 | 11 | 0
1425 | Local_LF_Rear_Zone0_Critical_Threshold_1 | Critical Threshold 1 | 0 | 2147483647 | -2147483648 | 0 | - | 0 | 0 | LF Narrow Field | Rear Zone 0 | 1 |  | 0 | 0 | 11 | 0
1426 | Local_LF_Rear_Zone0_Critical_Threshold_2 | Critical Threshold 2 | 0 | 2147483647 | -2147483648 | 0 | - | 0 | 0 | LF Narrow Field | Rear Zone 0 | 1 |  | 0 | 0 | 11 | 0
1427 | Local_LF_Rear_Zone0_Critical_Threshold_3 | Critical Threshold 3 | 0 | 2147483647 | -2147483648 | 0 | - | 0 | 0 | LF Narrow Field | Rear Zone 0 | 1 |  | 0 | 0 | 11 | 0
1428 | Local_LF_Rear_Zone0_Critical_Threshold_4 | Critical Threshold 4 | 0 | 2147483647 | -2147483648 | 0 | - | 0 | 0 | LF Narrow Field | Rear Zone 0 | 1 |  | 0 | 0 | 11 | 0
1429 | Local_LF_Rear_Zone0_Critical_Threshold_5 | Critical Threshold 5 | 0 | 2147483647 | -2147483648 | 0 | - | 0 | 0 | LF Narrow Field | Rear Zone 0 | 1 |  | 0 | 0 | 11 | 0
1430 | Local_LF_Rear_Zone0_Critical_Threshold_6 | Critical Threshold 6 | 0 | 2147483647 | -2147483648 | 0 | - | 0 | 0 | LF Narrow Field | Rear Zone 0 | 1 |  | 0 | 0 | 11 | 0
1431 | Local_LF_Rear_Zone0_Critical_Threshold_7 | Critical Threshold 7 | 0 | 2147483647 | -2147483648 | 0 | - | 0 | 0 | LF Narrow Field | Rear Zone 0 | 1 |  | 0 | 0 | 11 | 0
1432 | Local_LF_Rear_Zone0_Critical_Threshold_8 | Critical Threshold 8 | 0 | 2147483647 | -2147483648 | 0 | - | 0 | 0 | LF Narrow Field | Rear Zone 0 | 1 |  | 0 | 0 | 11 | 0
1433 | Local_LF_Rear_Zone0_Warning_Threshold_0 | Warning Threshold 0 | 0 | 2147483647 | -2147483648 | 0 | - | 0 | 0 | LF Narrow Field | Rear Zone 0 | 1 |  | 0 | 0 | 11 | 0
1434 | Local_LF_Rear_Zone0_Warning_Threshold_1 | Warning Threshold 1 | 0 | 2147483647 | -2147483648 | 0 | - | 0 | 0 | LF Narrow Field | Rear Zone 0 | 1 |  | 0 | 0 | 11 | 0
1435 | Local_LF_Rear_Zone0_Warning_Threshold_2 | Warning Threshold 2 | 0 | 2147483647 | -2147483648 | 0 | - | 0 | 0 | LF Narrow Field | Rear Zone 0 | 1 |  | 0 | 0 | 11 | 0
1436 | Local_LF_Rear_Zone0_Warning_Threshold_3 | Warning Threshold 3 | 0 | 2147483647 | -2147483648 | 0 | - | 0 | 0 | LF Narrow Field | Rear Zone 0 | 1 |  | 0 | 0 | 11 | 0
1437 | Local_LF_Rear_Zone0_Warning_Threshold_4 | Warning Threshold 4 | 0 | 2147483647 | -2147483648 | 0 | - | 0 | 0 | LF Narrow Field | Rear Zone 0 | 1 |  | 0 | 0 | 11 | 0
1438 | Local_LF_Rear_Zone0_Warning_Threshold_5 | Warning Threshold 5 | 0 | 2147483647 | -2147483648 | 0 | - | 0 | 0 | LF Narrow Field | Rear Zone 0 | 1 |  | 0 | 0 | 11 | 0
1439 | Local_LF_Rear_Zone0_Warning_Threshold_6 | Warning Threshold 6 | 0 | 2147483647 | -2147483648 | 0 | - | 0 | 0 | LF Narrow Field | Rear Zone 0 | 1 |  | 0 | 0 | 11 | 0
1440 | Local_LF_Rear_Zone0_Warning_Threshold_7 | Warning Threshold 7 | 0 | 2147483647 | -2147483648 | 0 | - | 0 | 0 | LF Narrow Field | Rear Zone 0 | 1 |  | 0 | 0 | 11 | 0
1441 | Local_LF_Rear_Zone0_Warning_Threshold_8 | Warning Threshold 8 | 0 | 2147483647 | -2147483648 | 0 | - | 0 | 0 | LF Narrow Field | Rear Zone 0 | 1 |  | 0 | 0 | 11 | 0
1442 | Local_LF_Rear_Zone0_Presence_Threshold_0 | Presence Threshold 0 | 0 | 2147483647 | -2147483648 | 0 | - | 0 | 0 | LF Narrow Field | Rear Zone 0 | 1 |  | 0 | 0 | 11 | 0
1443 | Local_LF_Rear_Zone0_Presence_Threshold_1 | Presence Threshold 1 | 0 | 2147483647 | -2147483648 | 0 | - | 0 | 0 | LF Narrow Field | Rear Zone 0 | 1 |  | 0 | 0 | 11 | 0
1444 | Local_LF_Rear_Zone0_Presence_Threshold_2 | Presence Threshold 2 | 0 | 2147483647 | -2147483648 | 0 | - | 0 | 0 | LF Narrow Field | Rear Zone 0 | 1 |  | 0 | 0 | 11 | 0
1445 | Local_LF_Rear_Zone0_Presence_Threshold_3 | Presence Threshold 3 | 0 | 2147483647 | -2147483648 | 0 | - | 0 | 0 | LF Narrow Field | Rear Zone 0 | 1 |  | 0 | 0 | 11 | 0
1446 | Local_LF_Rear_Zone0_Presence_Threshold_4 | Presence Threshold 4 | 0 | 2147483647 | -2147483648 | 0 | - | 0 | 0 | LF Narrow Field | Rear Zone 0 | 1 |  | 0 | 0 | 11 | 0
1447 | Local_LF_Rear_Zone0_Presence_Threshold_5 | Presence Threshold 5 | 0 | 2147483647 | -2147483648 | 0 | - | 0 | 0 | LF Narrow Field | Rear Zone 0 | 1 |  | 0 | 0 | 11 | 0
1448 | Local_LF_Rear_Zone0_Presence_Threshold_6 | Presence Threshold 6 | 0 | 2147483647 | -2147483648 | 0 | - | 0 | 0 | LF Narrow Field | Rear Zone 0 | 1 |  | 0 | 0 | 11 | 0
1449 | Local_LF_Rear_Zone0_Presence_Threshold_7 | Presence Threshold 7 | 0 | 2147483647 | -2147483648 | 0 | - | 0 | 0 | LF Narrow Field | Rear Zone 0 | 1 |  | 0 | 0 | 11 | 0
1450 | Local_LF_Rear_Zone0_Presence_Threshold_8 | Presence Threshold 8 | 0 | 2147483647 | -2147483648 | 0 | - | 0 | 0 | LF Narrow Field | Rear Zone 0 | 1 |  | 0 | 0 | 11 | 0
1451 | Local_LF_Rear_Zone1_Critical_Threshold_0 | Critical Threshold 0 | 0 | 2147483647 | -2147483648 | 0 | - | 0 | 0 | LF Narrow Field | Rear Zone 1 | 1 |  | 0 | 0 | 11 | 0
1452 | Local_LF_Rear_Zone1_Critical_Threshold_1 | Critical Threshold 1 | 0 | 2147483647 | -2147483648 | 0 | - | 0 | 0 | LF Narrow Field | Rear Zone 1 | 1 |  | 0 | 0 | 11 | 0
1453 | Local_LF_Rear_Zone1_Critical_Threshold_2 | Critical Threshold 2 | 0 | 2147483647 | -2147483648 | 0 | - | 0 | 0 | LF Narrow Field | Rear Zone 1 | 1 |  | 0 | 0 | 11 | 0
1454 | Local_LF_Rear_Zone1_Warning_Threshold_0 | Warning Threshold 0 | 0 | 2147483647 | -2147483648 | 0 | - | 0 | 0 | LF Narrow Field | Rear Zone 1 | 1 |  | 0 | 0 | 11 | 0
1455 | Local_LF_Rear_Zone1_Warning_Threshold_1 | Warning Threshold 1 | 0 | 2147483647 | -2147483648 | 0 | - | 0 | 0 | LF Narrow Field | Rear Zone 1 | 1 |  | 0 | 0 | 11 | 0
1456 | Local_LF_Rear_Zone1_Warning_Threshold_2 | Warning Threshold 2 | 0 | 2147483647 | -2147483648 | 0 | - | 0 | 0 | LF Narrow Field | Rear Zone 1 | 1 |  | 0 | 0 | 11 | 0
1457 | Local_LF_Rear_Zone1_Presence_Threshold_0 | Presence Threshold 0 | 0 | 2147483647 | -2147483648 | 0 | - | 0 | 0 | LF Narrow Field | Rear Zone 1 | 1 |  | 0 | 0 | 11 | 0
1458 | Local_LF_Rear_Zone1_Presence_Threshold_1 | Presence Threshold 1 | 0 | 2147483647 | -2147483648 | 0 | - | 0 | 0 | LF Narrow Field | Rear Zone 1 | 1 |  | 0 | 0 | 11 | 0
1459 | Local_LF_Rear_Zone1_Presence_Threshold_2 | Presence Threshold 2 | 0 | 2147483647 | -2147483648 | 0 | - | 0 | 0 | LF Narrow Field | Rear Zone 1 | 1 |  | 0 | 0 | 11 | 0
1460 | Local_LF_Rear_Zone2_Critical_Threshold_0 | Critical Threshold 0 | 0 | 2147483647 | -2147483648 | 0 | - | 0 | 0 | LF Narrow Field | Rear Zone 2 | 1 |  | 0 | 0 | 11 | 0
1461 | Local_LF_Rear_Zone2_Critical_Threshold_1 | Critical Threshold 1 | 0 | 2147483647 | -2147483648 | 0 | - | 0 | 0 | LF Narrow Field | Rear Zone 2 | 1 |  | 0 | 0 | 11 | 0
1462 | Local_LF_Rear_Zone2_Critical_Threshold_2 | Critical Threshold 2 | 0 | 2147483647 | -2147483648 | 0 | - | 0 | 0 | LF Narrow Field | Rear Zone 2 | 1 |  | 0 | 0 | 11 | 0
1463 | Local_LF_Rear_Zone2_Warning_Threshold_0 | Warning Threshold 0 | 0 | 2147483647 | -2147483648 | 0 | - | 0 | 0 | LF Narrow Field | Rear Zone 2 | 1 |  | 0 | 0 | 11 | 0
1464 | Local_LF_Rear_Zone2_Warning_Threshold_1 | Warning Threshold 1 | 0 | 2147483647 | -2147483648 | 0 | - | 0 | 0 | LF Narrow Field | Rear Zone 2 | 1 |  | 0 | 0 | 11 | 0
1465 | Local_LF_Rear_Zone2_Warning_Threshold_2 | Warning Threshold 2 | 0 | 2147483647 | -2147483648 | 0 | - | 0 | 0 | LF Narrow Field | Rear Zone 2 | 1 |  | 0 | 0 | 11 | 0
1466 | Local_LF_Rear_Zone2_Presence_Threshold_0 | Presence Threshold 0 | 0 | 2147483647 | -2147483648 | 0 | - | 0 | 0 | LF Narrow Field | Rear Zone 2 | 1 |  | 0 | 0 | 11 | 0
1467 | Local_LF_Rear_Zone2_Presence_Threshold_1 | Presence Threshold 1 | 0 | 2147483647 | -2147483648 | 0 | - | 0 | 0 | LF Narrow Field | Rear Zone 2 | 1 |  | 0 | 0 | 11 | 0
1468 | Local_LF_Rear_Zone2_Presence_Threshold_2 | Presence Threshold 2 | 0 | 2147483647 | -2147483648 | 0 | - | 0 | 0 | LF Narrow Field | Rear Zone 2 | 1 |  | 0 | 0 | 11 | 0
1469 | Local_LF_Rear_Zone3_Critical_Threshold_0 | Critical Threshold 0 | 0 | 2147483647 | -2147483648 | 0 | - | 0 | 0 | LF Narrow Field | Rear Zone 3 | 1 |  | 0 | 0 | 11 | 0
1470 | Local_LF_Rear_Zone3_Critical_Threshold_1 | Critical Threshold 1 | 0 | 2147483647 | -2147483648 | 0 | - | 0 | 0 | LF Narrow Field | Rear Zone 3 | 1 |  | 0 | 0 | 11 | 0
1471 | Local_LF_Rear_Zone3_Critical_Threshold_2 | Critical Threshold 2 | 0 | 2147483647 | -2147483648 | 0 | - | 0 | 0 | LF Narrow Field | Rear Zone 3 | 1 |  | 0 | 0 | 11 | 0
1472 | Local_LF_Rear_Zone3_Warning_Threshold_0 | Warning Threshold 0 | 0 | 2147483647 | -2147483648 | 0 | - | 0 | 0 | LF Narrow Field | Rear Zone 3 | 1 |  | 0 | 0 | 11 | 0
1473 | Local_LF_Rear_Zone3_Warning_Threshold_1 | Warning Threshold 1 | 0 | 2147483647 | -2147483648 | 0 | - | 0 | 0 | LF Narrow Field | Rear Zone 3 | 1 |  | 0 | 0 | 11 | 0
1474 | Local_LF_Rear_Zone3_Warning_Threshold_2 | Warning Threshold 2 | 0 | 2147483647 | -2147483648 | 0 | - | 0 | 0 | LF Narrow Field | Rear Zone 3 | 1 |  | 0 | 0 | 11 | 0
1475 | Local_LF_Rear_Zone3_Presence_Threshold_0 | Presence Threshold 0 | 0 | 2147483647 | -2147483648 | 0 | - | 0 | 0 | LF Narrow Field | Rear Zone 3 | 1 |  | 0 | 0 | 11 | 0
1476 | Local_LF_Rear_Zone3_Presence_Threshold_1 | Presence Threshold 1 | 0 | 2147483647 | -2147483648 | 0 | - | 0 | 0 | LF Narrow Field | Rear Zone 3 | 1 |  | 0 | 0 | 11 | 0
1477 | Local_LF_Rear_Zone3_Presence_Threshold_2 | Presence Threshold 2 | 0 | 2147483647 | -2147483648 | 0 | - | 0 | 0 | LF Narrow Field | Rear Zone 3 | 1 |  | 0 | 0 | 11 | 0
1478 | Local_Tag_LfExc_power_01 | LF Power (Excl 1 - SID 2) | 100 | 100 | 0 | 100 | % | 0 | 0 | External LF Exclusion | Sensor Settings | 1 | Enable RF monitoring for Exclusion sensor 1 (SID - 2) | 0 | 0 | 11 | 0
1479 | Local_Tag_LfExc_power_02 | LF Power (Excl 2- SID 4) | 100 | 100 | 0 | 100 | % | 0 | 0 | External LF Exclusion | Sensor Settings | 1 | Enable RF monitoring for Exclusion sensor 2 (SID - 4) | 0 | 0 | 11 | 0
1480 | Local_Tag_LfExc_power_03 | LF Power (Excl 3 - SID 8) | 100 | 100 | 0 | 100 | % | 0 | 0 | External LF Exclusion | Sensor Settings | 1 | Enable RF monitoring for Exclusion sensor 3(SID - 8) | 0 | 0 | 11 | 0
1481 | Local_Tag_LfExc_power_04 | LF Power (Excl 4 - SID 10) | 100 | 100 | 0 | 100 | % | 0 | 0 | External LF Exclusion | Sensor Settings | 1 | Enable RF monitoring for Exclusion sensor 4(SID - 10) | 0 | 0 | 11 | 0
1482 | Local_Tag_LFExc_Activities | Activities | 0 | 2147483647 | -2147483648 | 0 | - | 6 | 0 | External LF Exclusion | Sensor Settings | 0 |  | 0 | 0 | 11 | 0
1483 | Local_Tag_LF_RSSI_Filter | RSSI Filter | 0 | 254 | 0 | 0 | dB | 0 | 0 | External LF Exclusion | Sensor Settings | 0 |  | 0 | 0 | 11 | 0
1484 | Local_Tag_LF_Filter_Age | Filter's Age | 5000 | 10000 | 2000 | 5000 | dB | 0 | 0 | External LF Exclusion | Sensor Settings | 0 |  | 0 | 0 | 11 | 0
1485 | Local_Tag_LFExc_RSSI_Filter | RSSI Filter | 0 | 254 | 0 | 0 | dB | 0 | 0 | Pedestrian Proximity | Sensor Settings | 1 |  | 0 | 0 | 11 | 0
1486 | Local_Tag_LFExc_Filter_Age | Filter's Age | 0 | 10000 | 0 | 4000 | dB | 0 | 0 | Pedestrian Proximity | Sensor Settings | 1 |  | 0 | 0 | 11 | 0
1487 | Local_TMM_Transmit_Power | Transmit Power | 64 | 64 | 0 | 64 | - | 0 | 0 | TMM Proximity | Sensor Settings | 1 |  | 0 | 0 | 11 | 0 | 3
1488 | Local_TMM_Left_Passing_Range | Left Passing | 0 | 255 | 0 | 0 | cm | 0 | 0 | TMM Proximity | Sensor Settings | 1 |  | 0 | 0 | 11 | 0 | 4
1489 | Local_TMM_Right_Passing_Range | Right Passing | 0 | 255 | 0 | 0 | cm | 0 | 0 | TMM Proximity | Sensor Settings | 1 |  | 0 | 0 | 11 | 0 | 5
1490 | Local_TMM_Threshold | Distance Threshold | 100 | 50000 | 0 | 100 | cm | 0 | 0 | TMM Proximity | Sensor Settings | 1 |  | 0 | 0 | 11 | 0 | 6
1491 | Local_TMM_DynamicZone_Enable | Enable Dynamic Zone | 0 | 1 | 0 | 0 | - | 1 | 0 | TMM Proximity | Dynamic Zone | 1 |  | 0 | 0 | 11 | 0 | 0
1492 | Local_TMM_Dist_Critical | Critical Distance | 10 | 255 | 0 | 10 | m | 0 | 0 | TMM Proximity | Static Zone | 1 |  | 0 | 0 | 11 | 0 | 2
1493 | Local_TMM_Dist_Warning | Warning Distance | 20 | 255 | 0 | 20 | m | 0 | 0 | TMM Proximity | Static Zone | 1 |  | 0 | 0 | 11 | 0 | 1
1494 | Local_TMM_Dist_Presence | Presence Distance | 30 | 255 | 0 | 30 | m | 0 | 0 | TMM Proximity | Static Zone | 1 |  | 0 | 0 | 11 | 0 | 0
1495 | Local_Park_Indicator | Park Indicator | 0 | 20 | 0 | 0 |  | 2 | 23 | Interface | Inputs | 1 |  | 0 | 0 | 11 | 0
1496 | Local_Warning_Speed_Action | Warning Critical Action1 | 0 | 15 | 0 | 0 | - | 2 | 11 | PDS Actions | Speed Zone | 1 |  | 0 | 0 | 11 | 0
1497 | Local_Overspeed_Action | Overspeed Critical Action 1 | 0 | 15 | 0 | 0 | - | 2 | 11 | PDS Actions | Speed Zone | 1 |  | 0 | 0 | 11 | 0
1498 | Local_Pedestrian_RF_Action | RF Critical Action 1 | 0 | 15 | 0 | 0 | - | 2 | 11 | PDS Actions | Pedestrians | 0 |  | 0 | 0 | 11 | 0 | 10
1499 | Local_Error_Action | Error Action 1 | 0 | 15 | 0 | 0 | - | 2 | 11 | PDS Actions | Errors | 1 |  | 0 | 0 | 11 | 0
1500 | Local_LF_Transmitter_Transponder_Interval | Threat forward interval | 100 | 10000 | 0 | 0 | - | 0 | 0 | Pedestrian Proximity | Sensor Settings | 1 |  | 0 | 0 | 11 | 0
1501 | Local_LF_Transmitter_Extra_Data_Interval | Extra Data Interval | 100 | 10000 | 0 | 0 | - | 0 | 0 | Pedestrian Proximity | Sensor Settings | 1 |  | 0 | 0 | 11 | 0
1502 | Local_TMM_Options | Options | 32 | 255 | 0 | 32 | cm | 0 | 0 | TMM Proximity | Sensor Settings | 1 |  | 0 | 0 | 11 | 0 | 10
1503 | Local_LoadingPresence_Action1 | Presence Action1 | 0 | 15 | 0 | 0 | - | 2 | 11 | PDS Actions | Loading | 1 |  | 0 | 0 | 11 | 0 | 0
1504 | Local_LoadingPresence_Action2 | Presence Action2 | 0 | 15 | 0 | 0 | - | 2 | 11 | PDS Actions | Loading | 1 |  | 0 | 0 | 11 | 0 | 1
1505 | Local_LoadingPresence_Action3 | Presence Action3 | 0 | 15 | 0 | 0 | - | 2 | 11 | PDS Actions | Loading | 1 |  | 0 | 0 | 11 | 0 | 2
1506 | Local_SurfaceFormingPresence_Action1 | Presence Action1 | 0 | 15 | 0 | 0 | - | 2 | 11 | PDS Actions | Surface Forming | 1 |  | 0 | 0 | 11 | 0 | 0
1507 | Local_SurfaceFormingPresence_Action2 | Presence Action2 | 0 | 15 | 0 | 0 | - | 2 | 11 | PDS Actions | Surface Forming | 1 |  | 0 | 0 | 11 | 0 | 1
1508 | Local_SurfaceFormingPresence_Action1 | Presence Action3 | 0 | 15 | 0 | 0 | - | 2 | 11 | PDS Actions | Surface Forming | 1 |  | 0 | 0 | 11 | 0 | 2
1509 | Local_SurfaceFormingWarning_Action1 | Warning Action1 | 0 | 15 | 0 | 0 | - | 2 | 11 | PDS Actions | Surface Forming | 1 |  | 0 | 0 | 11 | 0 | 3
1510 | Local_SurfaceFormingWarning_Action2 | Warning Action2 | 0 | 15 | 0 | 0 | - | 2 | 11 | PDS Actions | Surface Forming | 1 |  | 0 | 0 | 11 | 0 | 4
1511 | Local_SurfaceFormingWarning_Action3 | Warning Action3 | 0 | 15 | 0 | 0 | - | 2 | 11 | PDS Actions | Surface Forming | 1 |  | 0 | 0 | 11 | 0 | 5
1512 | Local_RailBoundEquipmentPresence_Action1 | Presence Action1 | 0 | 15 | 0 | 0 | - | 2 | 11 | PDS Actions | Rail-Bound Equipment | 1 |  | 0 | 0 | 11 | 0 | 0
1513 | Local_RailBoundEquipmentPresence_Action2 | Presence Action2 | 0 | 15 | 0 | 0 | - | 2 | 11 | PDS Actions | Rail-Bound Equipment | 1 |  | 0 | 0 | 11 | 0 | 1
1514 | Local_RailBoundEquipmentPresence_Action3 | Presence Action3 | 0 | 15 | 0 | 0 | - | 2 | 11 | PDS Actions | Rail-Bound Equipment | 1 |  | 0 | 0 | 11 | 0 | 2
1515 | Local_RailBoundEquipmentWarning_Action1 | Warning Action1 | 0 | 15 | 0 | 0 | - | 2 | 11 | PDS Actions | Rail-Bound Equipment | 1 |  | 0 | 0 | 11 | 0 | 3
1516 | Local_RailBoundEquipmentWarning_Action2 | Warning Action2 | 0 | 15 | 0 | 0 | - | 2 | 11 | PDS Actions | Rail-Bound Equipment | 1 |  | 0 | 0 | 11 | 0 | 4
1517 | Local_RailBoundEquipmentWarning_Action3 | Warning Action3 | 0 | 15 | 0 | 0 | - | 2 | 11 | PDS Actions | Rail-Bound Equipment | 1 |  | 0 | 0 | 11 | 0 | 5
1518 | Local_VersatilePresence_Action1 | Presence Action1 | 0 | 15 | 0 | 0 | - | 2 | 11 | PDS Actions | Versatile | 1 |  | 0 | 0 | 11 | 0 | 0
1519 | Local_VersatilePresence_Action2 | Presence Action2 | 0 | 15 | 0 | 0 | - | 2 | 11 | PDS Actions | Versatile | 1 |  | 0 | 0 | 11 | 0 | 1
1520 | Local_VersatilePresence_Action3 | Presence Action3 | 0 | 15 | 0 | 0 | - | 2 | 11 | PDS Actions | Versatile | 1 |  | 0 | 0 | 11 | 0 | 2
1521 | Local_VersatileWarning_Action1 | Warning Action1 | 0 | 15 | 0 | 0 | - | 2 | 11 | PDS Actions | Versatile | 1 |  | 0 | 0 | 11 | 0 | 3
1522 | Local_VersatileWarning_Action2 | Warning Action2 | 0 | 15 | 0 | 0 | - | 2 | 11 | PDS Actions | Versatile | 1 |  | 0 | 0 | 11 | 0 | 4
1523 | Local_VersatileWarning_Action3 | Warning Action3 | 0 | 15 | 0 | 0 | - | 2 | 11 | PDS Actions | Versatile | 1 |  | 0 | 0 | 11 | 0 | 5
1524 | Local_PurposeBuiltPresence_Action1 | Presence Action1 | 0 | 15 | 0 | 0 | - | 2 | 11 | PDS Actions | Purpose Built | 1 |  | 0 | 0 | 11 | 0 | 0
1525 | Local_PurposeBuiltPresence_Action2 | Presence Action2 | 0 | 15 | 0 | 0 | - | 2 | 11 | PDS Actions | Purpose Built | 1 |  | 0 | 0 | 11 | 0 | 1
1526 | Local_PurposeBuiltPresence_Action3 | Presence Action3 | 0 | 15 | 0 | 0 | - | 2 | 11 | PDS Actions | Purpose Built | 1 |  | 0 | 0 | 11 | 0 | 2
1527 | Local_PurposeBuiltWarning_Action1 | Warning Action1 | 0 | 15 | 0 | 0 | - | 2 | 11 | PDS Actions | Purpose Built | 1 |  | 0 | 0 | 11 | 0 | 3
1528 | Local_PurposeBuiltWarning_Action2 | Warning Action2 | 0 | 15 | 0 | 0 | - | 2 | 11 | PDS Actions | Purpose Built | 1 |  | 0 | 0 | 11 | 0 | 4
1529 | Local_PurposeBuiltWarning_Action3 | Warning Action3 | 0 | 15 | 0 | 0 | - | 2 | 11 | PDS Actions | Purpose Built | 1 |  | 0 | 0 | 11 | 0 | 5
1530 | Local_PedestriansPresence_Action1 | Presence Action1 | 0 | 15 | 0 | 0 | - | 2 | 11 | PDS Actions | Pedestrians | 1 |  | 0 | 0 | 11 | 0 | 0
1531 | Local_PedestriansPresence_Action2 | Presence Action2 | 0 | 15 | 0 | 0 | - | 2 | 11 | PDS Actions | Pedestrians | 1 |  | 0 | 0 | 11 | 0 | 1
1532 | Local_PedestriansPresence_Action3 | Presence Action3 | 0 | 15 | 0 | 0 | - | 2 | 11 | PDS Actions | Pedestrians | 1 |  | 0 | 0 | 11 | 0 | 2
1533 | Local_PedestriansWarning_Action1 | Warning Action1 | 0 | 15 | 0 | 0 | - | 2 | 11 | PDS Actions | Pedestrians | 1 |  | 0 | 0 | 11 | 0 | 3
1534 | Local_PedestriansWarning_Action2 | Warning Action2 | 0 | 15 | 0 | 0 | - | 2 | 11 | PDS Actions | Pedestrians | 1 |  | 0 | 0 | 11 | 0 | 4
1535 | Local_PedestriansWarning_Action3 | Warning Action3 | 0 | 15 | 0 | 0 | - | 2 | 11 | PDS Actions | Pedestrians | 1 |  | 0 | 0 | 11 | 0 | 5
1536 | Local_WarningZone_TimeDelay | Warning Zone Delay | 0 | 254 | 0 | 0 | - | 0 | 0 | PDS Actions | Pedestrians | 1 |  | 0 | 0 | 11 | 0
1537 | Local_TMM_FrontThreshold | Front Minimum Threshold | 0 | 254 | 0 | 0 | - | 0 | 0 | TMM Proximity | Static Zone | 1 |  | 0 | 0 | 11 | 0
1538 | Local_TMM_SideThreshold | Side Minimum Threshold | 0 | 254 | 0 | 0 | - | 0 | 0 | TMM Proximity | Static Zone | 1 |  | 0 | 0 | 11 | 0
1539 | Local_TMM_RearThreshold | Rear Minimum Threshold | 0 | 254 | 0 | 0 | - | 0 | 0 | TMM Proximity | Static Zone | 1 |  | 0 | 0 | 11 | 0
1540 | Local_TMM_DovetailThreshold | Dovetail Minimum Threshold | 0 | 254 | 0 | 0 | - | 0 | 0 | TMM Proximity | Static Zone | 1 |  | 0 | 0 | 11 | 0
1541 | Local_LF_Transmitter_NarrowfieldDelay | Narrow Field Delay | 0 | 250 | 0 | 0 | - | 0 | 0 | Pedestrian Proximity | Sensor Settings | 1 |  | 0 | 0 | 11 | 0
1542 | Local_LF_Transmitter_SpeedSwitch | Direction Speed | 0 | 250 | 0 | 0 | - | 0 | 0 | Pedestrian Proximity | General Settings | 1 |  | 0 | 0 | 11 | 0
1543 | Local_Development_Debug_01 | Debug 01 | 0 | 250 | 0 | 0 | - | 0 | 0 | Development | General Settings | 0 |  | 0 | 0 | 11 | 0
1544 | Local_Development_Debug_02 | Debug 02 | 0 | 250 | 0 | 0 | - | 0 | 0 | Development | General Settings | 0 |  | 0 | 0 | 11 | 0
1545 | Local_Development_Debug_03 | Debug 03 | 0 | 250 | 0 | 0 | - | 0 | 0 | Development | General Settings | 0 |  | 0 | 0 | 1 | 0
1546 | Local_Development_Debug_04 | Debug 04 | 0 | 250 | 0 | 0 | - | 0 | 0 | Development | General Settings | 0 |  | 0 | 0 | 11 | 0
1547 | Local_RF_Dynamic_Zone_Enable | Dynamic Zone Enable | 0 | 1 | 0 | 0 | - | 1 | 0 | RF Detection | Dynamic Zones | 1 |  | 0 | 0 | 11 | 2
1548 | Local_RF_Pedestrian_Enable | Pedestrian Detection | 0 | 1 | 0 | 0 | - | 1 | 0 | RF Detection | General Settings | 1 |  | 0 | 0 | 11 | 2
1549 | Local_RF_RBE_Enable | RBE Detection | 0 | 1 | 0 | 0 | - | 1 | 0 | RF Detection | General Settings | 1 |  | 0 | 0 | 1 | 2
1550 | Local_RF_RBE_Threshold | RBE RF Threshold | 0 | 254 | 0 | 254 | - | 0 | 0 | RF Detection | General Settings | 1 |  | 0 | 0 | 1 | 2
1551 | Local_Audio_Bypass_Clip | Bypass Clip | 1 | 1 | 0 | 0 | - | 2 | 48 | System | Audio | 1 |  | 0 | 0 | 11 | 2
1552 | Local_Audio_Bypass_Mode | Bypass Mode | 1 | 3 | 0 | 1 | - | 2 | 27 | System | Audio | 1 |  | 0 | 0 | 11 | 2
1553 | Local_Audio_Bypass_Reset | Bypass Reset | 0 | 240 | 0 | 0 | - | 0 | 0 | System | Audio | 1 |  | 0 | 0 | 11 | 2
1554 | Local_Language | Language | 0 | 1 | 0 | 0 | - | 2 | 49 | System | Unit Information | 1 |  | 0 | 0 | 11 | 2 | 1
1555 | Local_Outputs_CAN_IO_Enable | CAN IO Expander enable | 0 | 1 | 0 | 0 | - | 1 | 0 | Interface | Outputs | 1 | Toggle the outputs on the CAN IO Expander | 0 | 0 | 11 | 2 | 0
1556 | Local_Exclusion01_Threshold | Exclusion 01 Thrshold | 0 | 31 | 0 | 0 | - | 0 | 0 | External LF Exclusion | General Settings | 1 |  | 0 | 0 | 11 | 2 | 4
1557 | Local_Exclusion02_Threshold | Exclusion 02 Thrshold | 0 | 31 | 0 | 0 | - | 0 | 0 | External LF Exclusion | General Settings | 1 |  | 0 | 0 | 11 | 2 | 5
1558 | Local_Exclusion03_Threshold | Exclusion 03Thrshold | 0 | 31 | 0 | 0 | - | 0 | 0 | External LF Exclusion | General Settings | 1 |  | 0 | 0 | 11 | 2 | 6
1559 | Local_Exclusion04_Threshold | Exclusion 04 Thrshold | 0 | 31 | 0 | 0 | - | 0 | 0 | External LF Exclusion | General Settings | 1 |  | 0 | 0 | 11 | 2 | 7
1560 | Local_Outputs_Invert_Level7 | Invert Level 7 Output | 0 | 1 | 0 | 0 | - | 1 | 0 | Interface | Outputs | 1 | Invert Level 7 Output | 0 | 0 | 11 | 2 | 2
1561 | Local_TMM_SLOW_ONLY | TMM SLOW ONLY | 0 | 0 | 0 | 0 | - | 0 | 0 | GPS Proximity | General Settings | 0 |  | 0 | 0 | 11 | 7
1562 | Local_Number_of_RF_Beacons | CAN Surface Sensor Count | 0 | 3 | 0 | 0 | - | 0 | 0 | GPS Proximity | General Settings | 1 |  | 0 | 0 | 11 | 7 | 2
1563 | Local_Outputs_Invert_Level8 | Invert Level 8 Output | 0 | 1 | 0 | 0 | - | 1 | 0 | Interface | Outputs | 1 | Invert Level 8 Output | 0 | 0 | 11 | 2 | 4
1564 | Local_Outputs_Invert_SlowDown | Invert Slow Down Output | 0 | 1 | 0 | 0 | - | 1 | 0 | Interface | Outputs | 1 | Invert Slow Down Output | 0 | 0 | 11 | 2 | 6
1565 | Local_Outputs_Invert_Stop | Invert Stop Output | 0 | 1 | 0 | 0 | - | 1 | 0 | Interface | Outputs | 1 | Invert Stop Outputs | 0 | 0 | 11 | 2 | 8
1566 | Local_Comms_Bridge_Enable | Enable | 0 | 1 | 0 | 0 | - | 1 | 0 | Comms Bridge | General Settings | 1 | Enable Comms Bridge on CAN2 | 0 | 0 | 11 | 10 | 0
1567 | Local_Pedestrian_Display_Presence | Presence | 1 | 3 | 0 | 1 | - | 2 | 50 | PDS Display | Pedestrians | 1 |  | 0 | 0 | 11 | 11 | 1
1568 | Local_Pedestrian_Display_Warning | Warning | 2 | 3 | 0 | 2 | - | 2 | 50 | PDS Display | Pedestrians | 1 |  | 0 | 0 | 11 | 11 | 2
1569 | Local_Pedestrian_Display_Critical | Critical | 3 | 3 | 0 | 3 | - | 2 | 50 | PDS Display | Pedestrians | 1 |  | 0 | 0 | 11 | 11 | 3
1570 | Local_SystemSpecific_Display_Presence | Presence | 1 | 3 | 0 | 1 | - | 2 | 50 | PDS Display | System Specific | 1 |  | 0 | 0 | 11 | 11 | 1
1571 | Local_SystemSpecific_Display_Warning | Warning | 2 | 3 | 0 | 2 | - | 2 | 50 | PDS Display | System Specific | 1 |  | 0 | 0 | 11 | 11 | 2
1572 | Local_SystemSpecific_Display_Critical | Critical | 3 | 3 | 0 | 3 | - | 2 | 50 | PDS Display | System Specific | 1 |  | 0 | 0 | 11 | 11 | 3
1573 | Local_Vehicle_Display_Presence | Presence | 1 | 3 | 0 | 1 | - | 2 | 50 | PDS Display | Vehicle | 1 |  | 0 | 0 | 11 | 11 | 1
1574 | Local_Vehicle_Display_Warning | Warning | 2 | 3 | 0 | 2 | - | 2 | 50 | PDS Display | Vehicle | 1 |  | 0 | 0 | 11 | 11 | 2
1575 | Local_Vehicle_Display_Critical | Critical | 3 | 3 | 0 | 3 | - | 2 | 50 | PDS Display | Vehicle | 1 |  | 0 | 0 | 11 | 11 | 3
1576 | Local_ISO21815_Disable_NOP_Monitoring | Disable NOP Monitoring | 0 | 1 | 0 | 0 | - | 1 | 0 | Vehicle Intervention | General Settings | 1 | The NOP monitoring must be disabled for ECS version 1.1. | 0 | 0 | 11 | 13 | 3
1577 | Local_RF_Channel | RF Channel | 0 | 1 | 0 | 0 | - | 2 | 51 | RF Detection | General Settings | 1 |  | 0 | 0 | 11 | 16 | 5
1578 | Local_RWM_Stored_FirmwareRevision | RWM Stored firmware Revision | 0 | 254 | 0 | 0 | - | 0 | 0 | System | Unit Information | 1 | Displays current Beacon firmware revision number | 0 | 3 | 12 | 0 | 8
1579 | Local_RWM_Stored_FirmwareSubRevision | RWM Stored firmware Subrevision | 0 | 254 | 0 | 0 | - | 0 | 0 | System | Unit Information | 1 | Displays current Beacon firmware sub revision number | 0 | 3 | 12 | 0 | 9
1580 | Local_RWM_Firmware_Size | RWM Firmware Size | 0 | 2147483647 | 0 | 0 | bytes | 0 | 0 | System | Unit Information | 1 | No Info | 0 | 3 | 12 | 0 | 10
1581 | Local_License_Action | License Action 1 | 0 | 15 | 1 | 12 | - | 2 | 11 | PDS Actions | Card License | 1 |  | 0 | 0 | 12 | 0 | 0
1582 | Local_Biometrics_Enable | Biometrics Required | 0 | 1 | 0 | 0 | - | 1 | 0 | System | License Management | 1 |  | 0 | 0 | 12 | 0 | 1
1583 | Local_VU3_Hysteresis | Hysteresis | 0 | 10 | 0 | 2 | - | 0 | 0 | Comms Bridge | General Settings | 1 |  | 0 | 0 | 12 | 0 | 1
1584 | Local_Motion_Inhibit_Output | Motion Inhibit | 0 | 9 | 0 | 0 | - | 2 | 34 | Interface | Outputs | 1 | Selects the output for Motion Inhibit | 0 | 0 | 12 | 0 | 9
1585 | Local_Outputs_Invert_Motion_Inhibit | Invert Motion Inhibt | 0 | 1 | 0 | 0 | - | 1 | 0 | Interface | Outputs | 1 | Invert Motion Inhibit | 0 | 0 | 12 | 0 | 10
1586 | Local_TOF_Offset_Antenna | Additional Antenna | 1 | 4 | 1 | 1 | - | 2 | 52 | TMM Proximity | General Settings | 1 |  | 0 | 0 | 12 | 1 | 4
1587 | Local_Bypass_Action | Action | 0 | 15 | 0 | 0 | - | 2 | 11 | PDS Actions | Bypass | 1 |  | 0 | 0 | 12 | 1 | 0
1588 | Local_Bypass_WarningSpeed | Bypass Warning | 0 | 250 | 0 | 0 | km/h | 0 | 0 | System | Speed Management | 1 |  | 0 | 0 | 12 | 1 | 13
1589 | Local_Bypass_OverSpeed | Bypass Overspeed | 0 | 250 | 0 | 0 | km/h | 0 | 0 | System | Speed Management | 1 |  | 0 | 0 | 12 | 1 | 14
1590 | Local_Escape_Sequence_Enable | Escape Sequence Enable | 0 | 1 | 0 | 0 | - | 1 | 0 | Interface | Inputs | 1 |  | 0 | 0 | 12 | 6
1591 | Local_Escape_Sequence_Max_Time | Escape Sequence Maximum Time | 0 | 60 | 0 | 0 | s | 0 | 0 | Interface | Inputs | 0 |  | 0 | 0 | 12 | 6
1592 | Local_PID_Enable | PID Enable | 0 | 1 | 0 | 0 | - | 1 | 0 | Vehicle Intervention | General Settings | 1 |  | 0 | 0 | 12 | 6 | 5
1593 | Local_ISO21815_Diviation | 2019 draft Diviation | 0 | 1 | 0 | 0 | - | 2 | 53 | Vehicle Intervention | General Settings | 1 |  | 0 | 0 | 12 | 6 | 4

## Unique List of Groups
System | 1 | System | Unit Information
Display | 2 | System | Vehicle Detail
Interface | 3 | System | Region
Peripherals | 4 | System | User Interaction
Internal LF Exclusion | 5 | System | License Management
External LF Exclusion | 6 | System | Audio
GPS Proximity | 7 | System | Monitoring
Pedestrian Proximity | 8 | System | Pre-Operation
TMM Proximity | 9 | System | Speed Management
Radar Proximity | 10 | System | Proximity Detection
AI Camera | 11 | Display | General Settings
CAN IO Expander | 12 | Display | Proximity Detection
Comms Bridge | 13 | Display | Speed Information
Geofence | 14 | Interface | CAN
RF Detection | 15 | Interface | Fifth Wheel
PDS Display | 16 | Interface | Inputs
PDS Actions | 17 | Interface | Outputs
Vehicle Intervention | 18 | Interface | ISO21815
Vehicle Test Station | 19 | Interface | J1939
Pedestrian Test Station | 20 | Interface | WiFi
GSM Communication | 21 | Peripherals | GPS Module Settings
LF Narrow Field | 22 | Peripherals | IO Extender
Rail-Bound | 23 | Peripherals | LightBar Settings
|  | Peripherals | Module Settings
|  | Peripherals | RF Module Settings
|  | Internal LF Exclusion | General Settings
|  | External LF Exclusion | General Settings
|  | External LF Exclusion | CAN Monitoring
|  | External LF Exclusion | RF Monitoring
|  | GPS Proximity | General Settings
|  | GPS Proximity | Sensor Settings
|  | GPS Proximity | Sensor Monitoring
|  | GPS Proximity | Dynamic Zone
|  | GPS Proximity | Static Zone
|  | Pedestrian Proximity | General Settings
|  | Pedestrian Proximity | Sensor Settings
|  | Pedestrian Proximity | CAN Monitoring
|  | Pedestrian Proximity | RF Monitoring
|  | Pedestrian Proximity | Dynamic Zone
|  | Pedestrian Proximity | Static Zone
|  | TMM Proximity | General Settings
|  | TMM Proximity | Sensor Settings
|  | TMM Proximity | Sensor Monitoring
|  | TMM Proximity | Dynamic Zone
|  | TMM Proximity | Static Zone
|  | Radar Proximity | General Settings
|  | AI Camera | General Settings
|  | AI Camera | Static Zone
|  | CAN IO Expander | General Settings
|  | Comms Bridge | General Settings
|  | Proximity Detection | Proximity Settings
|  | Proximity Detection | Work Zone
|  | Geofence | General Settings
|  | Geofence | Geofence 1-9
|  | Geofence | Geofence 11-20
|  | Geofence | Geofence 21-29
|  | Geofence | Geofence 31-39
|  | Geofence | Geofence 41-49
|  | Geofence | Geofence 51-59
|  | Geofence | Geofence 61-60
|  | Geofence | Geofence 71-79
|  | Geofence | Geofence 81-89
|  | Geofence | Geofence 91-100
|  | RF Detection | General Settings
|  | RF Detection | Static Zones
|  | RF Detection | Dynamic Zones
|  | PDS Display | Pedestrians
|  | PDS Display | System Specific
|  | PDS Display | Vehicle
|  | PDS Actions | General Settings
|  | PDS Actions | Errors
|  | PDS Actions | System Specific
|  | PDS Actions | Haul Transport
|  | PDS Actions | Excavate
|  | PDS Actions | Loading
|  | PDS Actions | Pedestrians
|  | PDS Actions | Surface Forming
|  | PDS Actions | Rail-Bound Equipment
|  | PDS Actions | Versatile
|  | PDS Actions | Purpose Built
|  | Vehicle Intervention | General Settings
|  | Vehicle Test Station | General Settings
|  | Vehicle Test Station | GPS Settings
|  | Vehicle Test Station | LF Settings
|  | Vehicle Test Station | TMM Settings
|  | Vehicle Test Station | Vehicle Condition
|  | Pedestrian Test Station | Station Settings
|  | Pedestrian Test Station | Tag Settings
|  | Pedestrian Test Station | Coils
|  | GSM Communication | General Settings
|  | LF Narrow Field | Front Zone 0
|  | LF Narrow Field | Front Zone 1
|  | LF Narrow Field | Front Zone 2
|  | LF Narrow Field | Front Zone 3
|  | LF Narrow Field | Rear Zone 0
|  | LF Narrow Field | Rear Zone 1
|  | LF Narrow Field | Rear Zone 2
|  | LF Narrow Field | Rear Zone 3
|  | Rail-Bound | Rail-Bound Parameters

## Activities
Number | Name | Value | Maxvalue | Minvalue | DefaultValue | Units | type | enum | Group | SubGroup | Active | Description | Dependency | AccessLevel | Version | Sub Version | Order | enum | Enum defines | type defines | type
0 | Always On | 1 | 1 | 0 | 1 | - | 1 | 0 | Pedestrian Proximity | Sensor Settings | 1 | Pedestrian Tag Always On
1 | CAN Sync | 1 | 1 | 0 | 1 | - | 1 | 0 | Pedestrian Proximity | Sensor Settings | 1 | Sets CAN Sync Enabled or Disabled
2 | CAN Terminated | 0 | 1 | 0 | 0 | - | 1 | 0 | Pedestrian Proximity | Sensor Settings | 1 | Sets CAN Termination enable or disabled
3 | LF Transmit | 1 | 1 | 0 | 1 | - | 1 | 0 | Pedestrian Proximity | Sensor Settings | 1 | Sets whether LF Transmit or not
4 | LF Response | 1 | 1 | 0 | 1 | - | 1 | 0 | Pedestrian Proximity | Sensor Settings | 1 | Sets whether LF can receive response or not
5 | Accept Data | 0 | 1 | 0 | 0 | - | 1 | 0 | Pedestrian Proximity | Sensor Settings | 1 | Sets Accept Data Enabled or Disabled
6 | Broadcast ID | 0 | 1 | 0 | 0 | - | 1 | 0 | Pedestrian Proximity | Sensor Settings | 1 | Sets Broadcasting of sensor ID on or off
7 | Disable LF CRC | 0 | 1 | 0 | 0 | - | 1 | 0 | Pedestrian Proximity | Sensor Settings | 1 | Sets if Disabled LF CRC is on or off
8 | Disable Exclusion | 1 | 1 | 0 | 1 | - | 1 | 0 | Pedestrian Proximity | Sensor Settings | 1 | Sets if Exclusion Zone is disabled or enabled
9 | Forward RF | 0 | 1 | 0 | 0 | - | 1 | 0 | Pedestrian Proximity | Sensor Settings | 1 | Sets if Forward RF is enabled or disabled
10 | Forward Distance | 1 | 1 | 0 | 1 | - | 1 | 0 | Pedestrian Proximity | Sensor Settings | 1 | Sets if Forward Distance information is enabled or disabled
11 | Forward Own LF | 0 | 1 | 0 | 0 | - | 1 | 0 | Pedestrian Proximity | Sensor Settings | 1 | Sets if Forward own LF( Sensor LF) is enabled or disable
12 | Heartbeat | 1 | 1 | 0 | 1 | - | 1 | 0 | GPS Proximity | Beacon Settings | 1 | Sets if LF Sensor Heartbeat is enabled or disabled
13 | Legacy PDS (RF) | 0 | 1 | 0 | 0 | - | 1 | 0 | GPS Proximity | Beacon Settings | 1 | Sets if LF Sensor Legacy mode is enabled or disabled
14 | Output Critical | 1 | 1 | 0 | 1 | - | 1 | 0 | GPS Proximity | Beacon Settings | 1 | Sets if Output Critical is enabled or disabled
15 | Receive RF | 0 | 1 | 0 | 0 | - | 1 | 0 | GPS Proximity | Beacon Settings | 1 | Sets if Receive RF is enabled or disabled
16 | Send Name | 1 | 1 | 0 | 1 | - | 1 | 0 | GPS Proximity | Beacon Settings | 1 | Sets if Send Name of LF Sensor is enabled or disabled
17 | Enable | 1 | 1 | 0 | 1 | - | 1 | 0 | GPS Proximity | Beacon Settings | 1 | Sets if LF Sensor Enable is enabled or disabled
18 | Use Short Forward (Bus) | 1 | 1 | 0 | 1 | - | 1 | 0 | GPS Proximity | Beacon Settings | 1 | Sets if LF Sensor Use Short Forward (BUS) is enabled or disabled
19 | GPS Capable | 0 | 1 | 0 | 0 | - | 1 | 0 | GPS Proximity | Beacon Settings | 1 | No Info
20 | CAN Heartbeat monitor | 0 | 1 | 0 | 0 | - | 1 | 0 | GPS Proximity | Beacon Settings | 0 | No Info
21 | Broadcast Time | 0 | 1 | 0 | 0 | - | 1 | 0 | GPS Proximity | Beacon Settings | 0 | No Info
22 | Pulse400to300 | 0 | 1 | 0 | 0 | - | 1 | 0 | GPS Proximity | Beacon Settings | 0 | No Info
23 | Stand Alone unit | 0 | 1 | 0 | 0 | - | 1 | 0 | GPS Proximity | Beacon Settings | 0 | No Info
24 | Stationary unit | 0 | 1 | 0 | 0 | - | 1 | 0 | GPS Proximity | Beacon Settings | 0 | No Info
25 | Basic Test station | 0 | 1 | 0 | 0 | - | 1 | 0 | GPS Proximity | Beacon Settings | 1 | No Info
26 | RF Vehicle Sync | 0 | 1 | 0 | 0 | - | 1 | 0 | GPS Proximity | Beacon Settings | 1 | No Info
27 | Extra Data message | 0 | 1 | 0 | 0 | - | 1 | 0 | GPS Proximity | Beacon Settings | 1 | No Info
28 | Reserved 10 | 0 | 1 | 0 | 0 | - | 1 | 0 | GPS Proximity | Beacon Settings | 1 | No Info
29 | Reserved 11 | 0 | 1 | 0 | 0 | - | 1 | 0 | GPS Proximity | Beacon Settings | 1 | No Info

## FIleHistory
Date | Name | Changes
2020-02-02 | Hermi du Plessis | Update excel layout
2020-02-20 | Hermi du Plessis | Added Parameters - GPS Stationary LAT and LON
2020-02-28 | Hermi du Plessis | Added Parameters - ISO Enable Set Points . Add group intervention
2020-03-02 | Darren van Wyngaardt | Added Parameters - Local_PTS_GPS_Fix, Local_PTS_Pass_Coil_Count, Local_PTS_X_Coil_Pass, Local_PTS_Y_Coil_Pass, Local_PTS_Z_Coil_Pass, Local_PTS_Coil_Pass_Range, Local_PTS_Tag_dB
Brandon
2020-03-05 | Darren van Wyngaardt | Added Descriptions - Local_PTS_GPS_Fix, Local_PTS_Pass_Coil_Count, Local_PTS_X_Coil_Pass, Local_PTS_Y_Coil_Pass, Local_PTS_Z_Coil_Pass, Local_PTS_Coil_Pass_Range, Local_PTS_Tag_dB
2020-03-05 | Hermi du Plessis | Added Parameters - GPS Time out
2020-03-05 | Darren van Wyngaardt | Updated Descriptions - Local_PTS_GPS_Fix, Local_PTS_Pass_Coil_Count, Local_PTS_X_Coil_Pass, Local_PTS_Y_Coil_Pass, Local_PTS_Z_Coil_Pass, Local_PTS_Coil_Pass_Range, Local_PTS_Tag_dB, Local_GPS_Fix_Timeout
2020-03-24 | Darren van Wyngaardt | Added Parameters - Local_PTS_Default_Display, Local_VTS_FW_Revision, Local_VTS_FW_SubRevision
2020-03-24 | Hermi du Plessis | Fix enum list
2020-04-09 | Darren van Wyngaardt | Added Parameters - Local_VTS_VDS_Direction, Local_VTS_VDS_Vehicle_Update
2020-04-27 | Hermi du Plessis | Added Parameters - Local_CAN1_Termination, Local_CAN2_Termination, Local_CAN3_Termination, Local_Default_OverSpeed_Threshold, Local_Default_WarningSpeed_Threshold, Local_Fault_OverSpeed_Threshold, Local_Fault_WarningSpeed_Threshold, Local_License_OverSpeed_Threshold, Local_License_WarningSpeed_Threshold, Local_VDS_Mode and Geofence31 to Geofence100.
2020-04-30 | Hermi du Plessis | Added Parameters - Local_Geofence_Circle_Count, Local_Geofence_3Polygon_Count, Local_Geofence_4Polygon_Count, Local_Geofence_5Polygon_Count, Local_Geofence_Enable.
2020-05-01 | Hermi du Plessis | Added Parameter - Local_ISO21815_Version
2020-05-09 | Hermi du Plessis | Add parameters -Local_Enable_Time_Update, Local_Time_Difference, Local_Geofence1_WarningSpeed to Local_Geofence100_WarningSpeed, Local_Geofence1_Overspeed to Local_Geofence100_Overspeed
5/12/2020 | Hermi du Plessis | Enable Pulse400 settings
2020-05-26 | Hermi du Plessis | Added Parameters - Local_HaulTransportACK_Action, Local_LoadingACK_Action, Local_SurfaceFormingACK_Action, Local_RailBoundEquipmentACK_Action, Local_VersatileACK_Action, Local_PurposeBuiltACK_Action, Local_PedestriansACK_Action, Local_Acknowledge_Enable