## Sheet1
Number | Local FW Parameter Name | Name | Value | Maxvalue | Minvalue | DefaultValue | type | enum | Group | SubGroup | Description | AccessLevel | Version Control | Order | enum | Enum defines |  | type | type defines | Version | Up until firmware
0 | Local_FW_Rev | Firmware Revision | 1 | 255 | 0 | 1 | 0 | 0 | System | Unit Information | Firmware revision of the device used to indicate major updates and possible compatibility issues. | 3 | 1 | 1 | 1 | GPS Only System | 0 | 0 | unsigned number | 1 | 2 | 6
1 | Local_FW_SubRev | Firmware Sub-revision | 0 | 255 | 0 | 0 | 0 | 0 | System | Unit Information | Firmware sub-revision of the device, used to indicate minor updates. | 3 | 1 | 2 | 1 | Simple Tag System | 1 | 1 | bool | 2
2 | Local_VID | Vehicle ID | 1 | 65500 | 0 | 1 | 0 | 0 | System | Vehicle Detail | Vehicle ID of the BHU. The ID is pre-defined and unique for each BHU. | 1 | 1 | 2 | 1 | Dual Tag System | 2 | 2 | enum
3 | Local_SystemType | Type | 1 | 3 | 0 | 1 | 2 | 1 | Pedestrian Proximity | General Settings | The vehicle type is used for broadcasting the vehicle type to different threats. | 0 | 1 |  | 1 | Full Tag System | 3 | 3 | signed number
4 | Local_Topology | Topology | 0 | 2 | 0 | 0 | 2 | 2 | Pedestrian Proximity | General Settings | No Info | 0 | 1 |  | 2 | Standard | 0 | 4 | string
5 | Local_VehicleType | Vehicle Type | 29 | 65535 | 0 | 29 | 2 | 3 | System | Vehicle Detail | No Info | 0 | 1 | 3 | 2 | 90 degrees | 1
6 | Local_Name_01 | Name_01 | 32 | 90 | 0 | 32 | 4 | 0 | System | Vehicle Detail | No Info | 0 | 1 | 4 | 2 | Corner | 2
7 | Local_Name_02 | Name_02 | 32 | 90 | 0 | 32 | 4 | 0 | System | Vehicle Detail | No Info | 0 | 1 | 4 | 3 | MernokAssets | 0
8 | Local_Name_03 | Name_03 | 32 | 90 | 0 | 32 | 4 | 0 | System | Vehicle Detail | No Info | 0 | 1 | 4 | 4 | Trackless CAS | 0
9 | Local_Name_04 | Name_04 | 32 | 90 | 0 | 32 | 4 | 0 | System | Vehicle Detail | No Info | 0 | 1 | 3 | 4 | Remote Winch | 1
10 | Local_Name_05 | Name_05 | 32 | 90 | 0 | 32 | 4 | 0 | System | Vehicle Detail | No Info | 0 | 1 | 4 | 4 | Railbound CAS | 2
11 | Local_Name_06 | Name_06 | 32 | 90 | 0 | 32 | 4 | 0 | System | Vehicle Detail | No Info | 0 | 1 | 4 | 4 | Tag Test Station | 3
12 | Local_Name_07 | Name_07 | 32 | 90 | 0 | 32 | 4 | 0 | System | Vehicle Detail | No Info | 0 | 1 | 4 | 4 | HMI | 4
13 | Local_Name_08 | Name_08 | 32 | 90 | 0 | 32 | 4 | 0 | System | Vehicle Detail | No Info | 0 | 1 | 4 | 5 | Minimum | 0
14 | Local_Name_09 | Name_09 | 32 | 90 | 0 | 32 | 4 | 0 | System | Vehicle Detail | No Info | 0 | 1 | 4 | 5 | Low | 1
15 | Local_Name_10 | Name_10 | 32 | 90 | 0 | 32 | 4 | 0 | System | Vehicle Detail | No Info | 0 | 1 | 4 | 5 | Medium | 2
16 | Local_Name_11 | Name_11 | 32 | 90 | 0 | 32 | 4 | 0 | System | Vehicle Detail | No Info | 0 | 1 | 4 | 5 | High | 3
17 | Local_Name_12 | Name_12 | 32 | 90 | 0 | 32 | 4 | 0 | System | Vehicle Detail | No Info | 0 | 1 | 4 | 5 | Maximum | 4
18 | Local_Name_13 | Name_13 | 32 | 90 | 0 | 32 | 4 | 0 | System | Vehicle Detail | No Info | 0 | 1 | 4 | 6 | None | 0
19 | Local_Name_14 | Name_14 | 32 | 90 | 0 | 32 | 4 | 0 | System | Vehicle Detail | No Info | 0 | 1 | 4 | 6 | Internal button 1 | 1
20 | Local_Name_15 | Name_15 | 32 | 90 | 0 | 32 | 4 | 0 | System | Vehicle Detail | No Info | 0 | 1 | 4 | 6 | Internal button 2 | 2
21 | Local_LF_ID | ID | 65534 | 65534 | 65504 | 65534 | 0 | 0 | Internal LF Exclusion | General Settings | No Info | 0 | 1 | 2 | 6 | Internal button 3 | 3
22 | Local_LF_Period | Interval | 500 | 10000 | 100 | 500 | 0 | 0 | Internal LF Exclusion | General Settings | No Info | 0 | 1 | 4 | 6 | Internal button 4 | 4
23 | Local_LF_Power | Power | 15 | 100 | 0 | 15 | 0 | 0 | Internal LF Exclusion | General Settings | No Info | 0 | 1 | 5 | 6 | External Input 1 | 5
24 | Local_LF_Active | Enable | 1 | 1 | 0 | 1 | 1 | 0 | Internal LF Exclusion | General Settings | No Info | 0 | 1 | 1 | 6 | External Input 2 | 6
25 | Local_BKL | Brightness Level | 30 | 100 | 0 | 30 | 0 | 0 | Display | Static Settings | No Info | 0 | 1 | 2 | 6 | External Input 3 | 7
26 | Local_LastRF | Last RF | 20 | 120 | 0 | 20 | 0 | 0 | Proximity Detection | Proximity Settings | No Info | 0 | 1 |  | 6 | External Input 4 | 8
27 | Local_LastLF | Last LF | 5 | 120 | 1 | 5 | 0 | 0 | Proximity Detection | Proximity Settings | No Info | 0 | 1 |  | 7 | Static | 0
28 | Local_RF_Timeout | RF Forget | 30 | 60 | 1 | 30 | 0 | 0 | Proximity Detection | Proximity Settings | No Info | 0 | 1 |  | 7 | Auto Run | 1
29 | Local_CAN_Timeout | CAN Timeout | 30 | 60 | 1 | 30 | 0 | 0 | System | Monitoring | No Info | 0 | 1 | 2 | 7 | Random End | 2
30 | Local_RF_Required | RF Required | 0 | 1 | 0 | 0 | 1 | 0 | System | Monitoring | No Info | 0 | 1 | 3 | 7 | Random All Run | 3
31 | Local_CAN_Required | Bus Required | 0 | 1 | 0 | 0 | 1 | 0 | System | Monitoring | No Info | 0 | 1 | 1 | 7 | Random All | 4
32 | Local_Buzzer_Required | Buzzer Required | 0 | 1 | 0 | 0 | 1 | 0 | System | User Interaction | No Info | 0 | 1 | 2 | 7 | Bar Scroll | 5
33 | Local_License_Required | License Required | 0 | 1 | 0 | 0 | 1 | 0 | System | User Interaction | No Info | 0 | 1 | 1 | 7 | Traffic Light | 6
34 | Local_Threshold_Presence | Presence Threshold | 0 | 32 | 0 | 0 | 0 | 0 | Pedestrian Proximity | Static Zone | No Info | 0 | 1 |  | 7 | Flash | 7
35 | Local_Threshold_Warning | Warning Threshold | 3 | 32 | 0 | 3 | 0 | 0 | Pedestrian Proximity | Static Zone | No Info | 0 | 1 |  | 7 | Police | 8
36 | Local_Threshold_Critical | Critical Threshold | 7 | 32 | 0 | 7 | 0 | 0 | Pedestrian Proximity | Static Zone | No Info | 0 | 1 |  | 7 | Auto Gradient | 9
37 | Local_Threshold_LF | LF Threshold | 4 | 32 | 0 | 4 | 0 | 0 | Pedestrian Proximity | General Settings | No Info | 0 | 1 |  | 7 | NA | 10
38 | Local_Threshold_RF | RF Threshold | 10 | 254 | 0 | 10 | 0 | 0 | Pedestrian Proximity | General Settings | No Info | 0 | 1 |  | 7 | Gradient | 11
39 | Local_License_Client | Client code | 0 | 254 | 0 | 0 | 0 | 4 | System | License Management | No Info | 0 | 1 | 1 | 8 | H1 | 0
40 | Local_License_Product | Product code | 0 | 254 | 0 | 0 | 0 | 5 | System | License Management | No Info | 0 | 1 | 4 | 8 | H2 | 1
41 | Local_License_Level | Level number | 0 | 254 | 0 | 0 | 0 | 0 | System | License Management | No Info | 0 | 1 | 3 | 8 | H3 | 2
42 | Local_License_Shaft | Shaft number | 0 | 254 | 0 | 0 | 0 | 0 | System | License Management | No Info | 0 | 1 | 2 | 8 | H4 | 3
43 | Local_License_Vehicle | Vehicle number | 0 | 254 | 0 | 0 | 0 | 0 | System | License Management | No Info | 0 | 1 | 5 | 8 | H5 | 4
44 | Local_Pulse300_Act_Always_On | Always On | 0 | 1 | 0 | 0 | 1 | 0 | GPS Proximity | Beacon Settings | No Info | 0 | 1 | 1 | 8 | H6 | 5
45 | Local_Pulse300_Act_CAN_Sync | CAN Sync (N/A) | 0 | 1 | 0 | 0 | 1 | 0 | GPS Proximity | Beacon Settings | No Info | 0 | 1 | 2 | 8 | H7 | 6
46 | Local_Pulse300_Act_CAN_Terminate | CAN Terminated (N/A) | 0 | 1 | 0 | 0 | 1 | 0 | GPS Proximity | Beacon Settings | No Info | 0 | 1 | 3 | 8 | H8 | 7
47 | Local_Pulse300_Act_LF_TX | LF Transmit (N/A) | 0 | 1 | 0 | 0 | 1 | 0 | GPS Proximity | Beacon Settings | No Info | 0 | 1 | 4 | 8 | H9 | 8
48 | Local_Pulse300_Act_LF_Response | LF Response | 1 | 1 | 0 | 1 | 1 | 0 | GPS Proximity | Beacon Settings | No Info | 0 | 1 | 5 | 8 | H10 | 9
49 | Local_Pulse300_Act_Accept_Data | Accept Data | 0 | 1 | 0 | 0 | 1 | 0 | GPS Proximity | Beacon Settings | No Info | 0 | 1 | 6 | 8 | H11 | 10
50 | Local_Pulse300_Act_Broadcast_ID | Broadcast ID | 1 | 1 | 0 | 1 | 1 | 0 | GPS Proximity | Beacon Settings | No Info | 0 | 1 | 7 | 8 | H12 | 11
51 | Local_Pulse300_Act_Disable_LF_CR | Disable LF CRC | 0 | 1 | 0 | 0 | 1 | 0 | GPS Proximity | Beacon Settings | No Info | 0 | 1 | 8 | 8 | H13 | 12
52 | Local_Pulse300_Act_Disable_Exclu | Disable Exclusion | 1 | 1 | 0 | 1 | 1 | 0 | GPS Proximity | Beacon Settings | No Info | 0 | 1 | 9 | 8 | H14 | 13
53 | Local_Pulse300_Act_Forward_RF | Forward RF | 0 | 1 | 0 | 0 | 1 | 0 | GPS Proximity | Beacon Settings | No Info | 0 | 1 | 10 | 8 | H15 | 14
54 | Local_Pulse300_Act_Forward_Dista | Forward Distance | 1 | 1 | 0 | 1 | 1 | 0 | GPS Proximity | Beacon Settings | No Info | 0 | 1 | 11 | 8 | H16 | 15
55 | Local_Pulse300_Act_Forward_Own_L | Forward Own LF | 0 | 1 | 0 | 0 | 1 | 0 | GPS Proximity | Beacon Settings | No Info | 0 | 1 | 12 | 9 | Speed Up | 0
56 | Local_Pulse300_Act_Heartbeat | Heartbeat | 1 | 1 | 0 | 1 | 1 | 0 | GPS Proximity | Beacon Settings | No Info | 0 | 1 | 13 | 9 | Speed Down | 1
57 | Local_Pulse300_Act_Legacy_PDS | Legacy PDS (RF) | 0 | 1 | 0 | 0 | 1 | 0 | GPS Proximity | Beacon Settings | No Info | 0 | 1 | 14 | 10 | Undefined | 0
58 | Local_Pulse300_Act_Output_Critic | Output Critical | 1 | 1 | 0 | 1 | 1 | 0 | GPS Proximity | Beacon Settings | No Info | 0 | 1 | 15 | 10 | Neutral | 1
59 | Local_Pulse300_Act_Receive_RF | Receive RF | 0 | 1 | 0 | 0 | 1 | 0 | GPS Proximity | Beacon Settings | No Info | 0 | 1 | 16 | 10 | Reverse | 2
60 | Local_Pulse300_Act_Send_Name | Send Name | 1 | 1 | 0 | 1 | 1 | 0 | GPS Proximity | Beacon Settings | No Info | 0 | 1 | 17 | 10 | Emergency | 3
61 | Local_Pulse300_Act_Tag_Enable | Enable | 1 | 1 | 0 | 1 | 1 | 0 | GPS Proximity | Beacon Settings | No Info | 0 | 1 | 18 | 11 | None | 0
62 | Local_Pulse300_Act_Use_Short_Fw | Use Short Forward (Bus) | 1 | 1 | 0 | 1 | 1 | 0 | GPS Proximity | Beacon Settings | No Info | 0 | 1 | 19 | 11 | Display Only | 1
63 | Local_Pulse300_Act_Reserved_01 | GPS Capable | 0 | 1 | 0 | 0 | 1 | 0 | GPS Proximity | Beacon Settings | No Info | 0 | 1 | 20 | 11 | Advisory | 2
64 | Local_Pulse300_Act_Reserved_02 | Reserved 02 | 0 | 1 | 0 | 0 | 1 | 0 | GPS Proximity | Beacon Settings | No Info | 0 | 1 | 21 | 11 | Force Stand Down | 3
65 | Local_Pulse300_Act_Reserved_03 | Reserved 03 | 0 | 1 | 0 | 0 | 1 | 0 | GPS Proximity | Beacon Settings | No Info | 0 | 1 | 22 | 11 | Force High | 4
66 | Local_Pulse300_Act_Reserved_04 | Reserved 04 | 0 | 1 | 0 | 0 | 1 | 0 | GPS Proximity | Beacon Settings | No Info | 0 | 1 | 23 | 11 | Force Medium | 5
67 | Local_Pulse300_Act_Reserved_05 | Reserved 05 | 0 | 1 | 0 | 0 | 1 | 0 | GPS Proximity | Beacon Settings | No Info | 0 | 1 | 24 | 11 | Force Slow | 6
68 | Local_Pulse300_Act_Reserved_06 | Reserved 06 | 0 | 1 | 0 | 0 | 1 | 0 | GPS Proximity | Beacon Settings | No Info | 0 | 1 | 25 | 11 | Motion Inhibit | 7
69 | Local_Pulse300_Act_Reserved_07 | Reserved 07 | 0 | 1 | 0 | 0 | 1 | 0 | GPS Proximity | Beacon Settings | No Info | 0 | 1 | 26 | 11 | Presence | 8
70 | Local_Pulse300_Act_Reserved_08 | Reserved 08 | 0 | 1 | 0 | 0 | 1 | 0 | GPS Proximity | Beacon Settings | No Info | 0 | 1 | 27 | 11 | Warning | 9
71 | Local_Pulse300_Act_Reserved_09 | Reserved 09 | 0 | 1 | 0 | 0 | 1 | 0 | GPS Proximity | Beacon Settings | No Info | 0 | 1 | 28 | 11 | Critical | 10
72 | Local_Pulse300_Act_Reserved_10 | Reserved 10 | 0 | 1 | 0 | 0 | 1 | 0 | GPS Proximity | Beacon Settings | No Info | 0 | 1 | 29 | 11 | Escape | 11
73 | Local_Pulse300_Act_Reserved_11 | Reserved 11 | 0 | 1 | 0 | 0 | 1 | 0 | GPS Proximity | Beacon Settings | No Info | 0 | 1 | 30 | 11 | Force Stop | 12
74 | Local_Pulse400_Act_Always_On | Always On | 1 | 1 | 0 | 1 | 1 | 0 | Peripherals | RF Module Settings | No Info | 0 | 1 |  | 11 | Overrule | 13
75 | Local_Pulse400_Act_CAN_Sync | CAN Sync | 0 | 1 | 0 | 0 | 1 | 0 | Peripherals | RF Module Settings | No Info | 0 | 1 |  | 11 | Force Stand down OVR | 14
76 | Local_Pulse400_Act_CAN_Terminate | CAN Terminated | 0 | 1 | 0 | 0 | 1 | 0 | Peripherals | RF Module Settings | No Info | 0 | 1 |  | 11 | Force High OVR | 15
77 | Local_Pulse400_Act_LF_TX | LF Transmit | 0 | 1 | 0 | 0 | 1 | 0 | Peripherals | RF Module Settings | No Info | 0 | 1 |  | 11 | Force Medium OVR | 16
78 | Local_Pulse400_Act_LF_Response | LF Response | 0 | 1 | 0 | 0 | 1 | 0 | Peripherals | RF Module Settings | No Info | 0 | 1 |  | 11 | Force Slow OVR | 17
79 | Local_Pulse400_Act_Accept_Data | Accept Data | 0 | 1 | 0 | 0 | 1 | 0 | Peripherals | RF Module Settings | No Info | 0 | 1 |  | 11 | Motion Inhibit OVR | 18
80 | Local_Pulse400_Act_Broadcast_ID | Broadcast ID | 0 | 1 | 0 | 0 | 1 | 0 | Peripherals | RF Module Settings | No Info | 0 | 1 |  | 11 | Force Stop OVR | 19
81 | Local_Pulse400_Act_Disable_LF_CR | Disable LF CRC | 0 | 1 | 0 | 0 | 1 | 0 | Peripherals | RF Module Settings | No Info | 0 | 1 |  | 12 | None | 0
82 | Local_Pulse400_Act_Disable_Exclu | Disable Exclusion | 1 | 1 | 0 | 1 | 1 | 0 | Peripherals | RF Module Settings | No Info | 0 | 1 |  | 12 | LowSpeed | 1
83 | Local_Pulse400_Act_Forward_RF | Forward RF | 1 | 1 | 0 | 1 | 1 | 0 | Peripherals | RF Module Settings | No Info | 0 | 1 |  | 12 | highSpeed | 2
84 | Local_Pulse400_Act_Forward_Dista | Forward Distance | 1 | 1 | 0 | 1 | 1 | 0 | Peripherals | RF Module Settings | No Info | 0 | 1 |  | 12 | MedSpeed | 3
85 | Local_Pulse400_Act_Forward_Own_L | Forward Own LF | 1 | 1 | 0 | 1 | 1 | 0 | Peripherals | RF Module Settings | No Info | 0 | 1 |  | 12 | Loco | 4
86 | Local_Pulse400_Act_Heartbeat | Heartbeat | 1 | 1 | 0 | 1 | 1 | 0 | Peripherals | RF Module Settings | No Info | 0 | 1 |  | 12 | Battery | 5
87 | Local_Pulse400_Act_Legacy_PDS | Legacy PDS | 0 | 1 | 0 | 0 | 1 | 0 | Peripherals | RF Module Settings | No Info | 0 | 1 |  | 12 | NoGo | 6
88 | Local_Pulse400_Act_Output_Critic | Output Critical | 0 | 1 | 0 | 0 | 1 | 0 | Peripherals | RF Module Settings | No Info | 0 | 1 |  | 12 | Person | 7
89 | Local_Pulse400_Act_Receive_RF | Receive RF | 1 | 1 | 0 | 1 | 1 | 0 | Peripherals | RF Module Settings | No Info | 0 | 1 |  | 12 | Explosives | 8
90 | Local_Pulse400_Act_Send_Name | Send Name | 1 | 1 | 0 | 1 | 1 | 0 | Peripherals | RF Module Settings | No Info | 0 | 1 |  | 12 | VentDoor | 9
91 | Local_Pulse400_Act_Tag_Enable | Enable | 1 | 1 | 0 | 1 | 1 | 0 | Peripherals | RF Module Settings | No Info | 0 | 1 |  | 12 | MenAtWork | 10
92 | Local_Pulse400_Act_Use_Short_Fw | Use Short Forward (Bus) | 0 | 1 | 0 | 0 | 1 | 0 | Peripherals | RF Module Settings | No Info | 0 | 1 |  | 12 | HaulTruckRigid | 11
93 | Local_Pulse400_Act_Reserved_01 | Reserved 01 | 0 | 1 | 0 | 0 | 1 | 0 | Peripherals | RF Module Settings | No Info | 0 | 1 |  | 12 | HaulTruckADT | 12
94 | Local_Pulse400_Act_Reserved_02 | Reserved 02 | 0 | 1 | 0 | 0 | 1 | 0 | Peripherals | RF Module Settings | No Info | 0 | 1 |  | 12 | WaterBowserRigid | 13
95 | Local_Pulse400_Act_Reserved_03 | Reserved 03 | 0 | 1 | 0 | 0 | 1 | 0 | Peripherals | RF Module Settings | No Info | 0 | 1 |  | 12 | WaterBowserADT | 14
96 | Local_Pulse400_Act_Reserved_04 | Reserved 04 | 0 | 1 | 0 | 0 | 1 | 0 | Peripherals | RF Module Settings | No Info | 0 | 1 |  | 12 | ExcavatorStandard | 15
97 | Local_Pulse400_Act_Reserved_05 | Reserved 05 | 0 | 1 | 0 | 0 | 1 | 0 | Peripherals | RF Module Settings | No Info | 0 | 1 |  | 12 | ExcavatorFaceShovel | 16
98 | Local_Pulse400_Act_Reserved_06 | Reserved 06 | 0 | 1 | 0 | 0 | 1 | 0 | Peripherals | RF Module Settings | No Info | 0 | 1 |  | 12 | ExcavatorRopeShovel | 17
99 | Local_Pulse400_Act_Reserved_07 | Reserved 07 | 0 | 1 | 0 | 0 | 1 | 0 | Peripherals | RF Module Settings | No Info | 0 | 1 |  | 12 | Dragline | 18
100 | Local_Pulse400_Act_Reserved_08 | Reserved 08 | 0 | 1 | 0 | 0 | 1 | 0 | Peripherals | RF Module Settings | No Info | 0 | 1 |  | 12 | FrontEndLoader | 19
101 | Local_Pulse400_Act_Reserved_09 | Reserved 09 | 0 | 1 | 0 | 0 | 1 | 0 | Peripherals | RF Module Settings | No Info | 0 | 1 |  | 12 | DozerWheel | 20
102 | Local_Pulse400_Act_Reserved_10 | Reserved 10 | 0 | 1 | 0 | 0 | 1 | 0 | Peripherals | RF Module Settings | No Info | 0 | 1 |  | 12 | DozerTrack | 21
103 | Local_Pulse400_Act_Reserved_11 | Reserved 11 | 0 | 1 | 0 | 0 | 1 | 0 | Peripherals | RF Module Settings | No Info | 0 | 1 |  | 12 | LightDutyVehicle | 22
104 | Local_Pulse500_Act_Always_On | Always On | 1 | 1 | 0 | 1 | 1 | 0 | Pedestrian Proximity | Sensor Settings | No Info | 0 | 1 |  | 12 | DrillRig | 23
105 | Local_Pulse500_Act_CAN_Sync | CAN Sync | 1 | 1 | 0 | 1 | 1 | 0 | Pedestrian Proximity | Sensor Settings | No Info | 0 | 1 |  | 12 | Grader | 24
106 | Local_Pulse500_Act_CAN_Terminate | CAN Terminated | 0 | 1 | 0 | 0 | 1 | 0 | Pedestrian Proximity | Sensor Settings | No Info | 0 | 1 |  | 12 | TractorLoaderBackhoe | 25
107 | Local_Pulse500_Act_LF_TX | LF Transmit | 1 | 1 | 0 | 1 | 1 | 0 | Pedestrian Proximity | Sensor Settings | No Info | 0 | 1 |  | 12 | Portable_unit | 26
108 | Local_Pulse500_Act_LF_Response | LF Response | 1 | 1 | 0 | 1 | 1 | 0 | Pedestrian Proximity | Sensor Settings | No Info | 0 | 1 |  | 12 | Side_tipper | 27
109 | Local_Pulse500_Act_Accept_Data | Accept Data | 0 | 1 | 0 | 0 | 1 | 0 | Pedestrian Proximity | Sensor Settings | No Info | 0 | 1 |  | 12 | Tractor | 28
110 | Local_Pulse500_Act_Broadcast_ID | Broadcast ID | 0 | 1 | 0 | 0 | 1 | 0 | Pedestrian Proximity | Sensor Settings | No Info | 0 | 1 |  | 12 | Bucket_wheel_excavator | 29
111 | Local_Pulse500_Act_Disable_LF_CR | Disable LF CRC | 0 | 1 | 0 | 0 | 1 | 0 | Pedestrian Proximity | Sensor Settings | No Info | 0 | 1 |  | 12 | Skid_loader | 30
112 | Local_Pulse500_Act_Disable_Exclu | Disable Exclusion | 1 | 1 | 0 | 1 | 1 | 0 | Pedestrian Proximity | Sensor Settings | No Info | 0 | 1 |  | 12 | Fork_lift | 31
113 | Local_Pulse500_Act_Forward_RF | Forward RF | 0 | 1 | 0 | 0 | 1 | 0 | Pedestrian Proximity | Sensor Settings | No Info | 0 | 1 |  | 12 | Compact_roller | 32
114 | Local_Pulse500_Act_Forward_Dista | Forward Distance | 1 | 1 | 0 | 1 | 1 | 0 | Pedestrian Proximity | Sensor Settings | No Info | 0 | 1 |  | 12 | Sweeper | 33
115 | Local_Pulse500_Act_Forward_Own_L | Forward Own LF | 0 | 1 | 0 | 0 | 1 | 0 | Pedestrian Proximity | Sensor Settings | No Info | 0 | 1 |  | 12 | Locomotive_guard_car | 34
116 | Local_Pulse500_Act_Heartbeat | Heartbeat | 1 | 1 | 0 | 1 | 1 | 0 | Pedestrian Proximity | Sensor Settings | No Info | 0 | 1 |  | 12 | Monorail_locomotive | 35
117 | Local_Pulse500_Act_Legacy_PDS | Legacy PDS (RF) | 0 | 1 | 0 | 0 | 1 | 0 | Pedestrian Proximity | Sensor Settings | No Info | 0 | 1 |  | 12 | Roof_bolter | 36
118 | Local_Pulse500_Act_Output_Critic | Output Critical | 0 | 1 | 0 | 0 | 1 | 0 | Pedestrian Proximity | Sensor Settings | No Info | 0 | 1 |  | 12 | Pipe_carrier | 37
119 | Local_Pulse500_Act_Receive_RF | Receive RF | 0 | 1 | 0 | 0 | 1 | 0 | Pedestrian Proximity | Sensor Settings | No Info | 0 | 1 |  | 12 | Reclaimer | 38
120 | Local_Pulse500_Act_Send_Name | Send Name | 1 | 1 | 0 | 1 | 1 | 0 | Pedestrian Proximity | Sensor Settings | No Info | 0 | 1 |  | 12 | Traffic_system_healthy | 39
121 | Local_Pulse500_Act_Tag_Enable | Enable | 1 | 1 | 0 | 1 | 1 | 0 | Pedestrian Proximity | Sensor Settings | No Info | 0 | 1 |  | 12 | Traffic_system_faulty | 40
122 | Local_Pulse500_Act_Use_Short_Fw | Use Short Forward (Bus) | 1 | 1 | 0 | 1 | 1 | 0 | Pedestrian Proximity | Sensor Settings | No Info | 0 | 1 |  | 12 | Face_drill | 41
123 | Local_Pulse500_Act_Reserved_01 | Reserved 01 | 0 | 1 | 0 | 0 | 1 | 0 | Pedestrian Proximity | Sensor Settings | No Info | 0 | 1 |  | 12 | Hammer_breaker | 42
124 | Local_Pulse500_Act_Reserved_02 | Reserved 02 | 0 | 1 | 0 | 0 | 1 | 0 | Pedestrian Proximity | Sensor Settings | No Info | 0 | 1 |  | 12 | Cherry_picker | 43
125 | Local_Pulse500_Act_Reserved_03 | Reserved 03 | 0 | 1 | 0 | 0 | 1 | 0 | Pedestrian Proximity | Sensor Settings | No Info | 0 | 1 |  | 12 | Winch_controller | 44
126 | Local_Pulse500_Act_Reserved_04 | Reserved 04 | 0 | 1 | 0 | 0 | 1 | 0 | Pedestrian Proximity | Sensor Settings | No Info | 0 | 1 |  | 12 | Loading_Box | 45
127 | Local_Pulse500_Act_Reserved_05 | Reserved 05 | 0 | 1 | 0 | 0 | 1 | 0 | Pedestrian Proximity | Sensor Settings | No Info | 0 | 1 |  | 12 | Battery_Bay | 46
128 | Local_Pulse500_Act_Reserved_06 | Reserved 06 | 0 | 1 | 0 | 0 | 1 | 0 | Pedestrian Proximity | Sensor Settings | No Info | 0 | 1 |  | 12 | Workshop | 47
129 | Local_Pulse500_Act_Reserved_07 | Reserved 07 | 0 | 1 | 0 | 0 | 1 | 0 | Pedestrian Proximity | Sensor Settings | No Info | 0 | 1 |  | 12 | Tips | 48
130 | Local_Pulse500_Act_Reserved_08 | Reserved 08 | 0 | 1 | 0 | 0 | 1 | 0 | Pedestrian Proximity | Sensor Settings | No Info | 0 | 1 |  | 12 | Bend | 49
131 | Local_Pulse500_Act_Reserved_09 | Reserved 09 | 0 | 1 | 0 | 0 | 1 | 0 | Pedestrian Proximity | Sensor Settings | No Info | 0 | 1 |  | 12 | Waiting_Point | 50
132 | Local_Pulse500_Act_Reserved_10 | Reserved 10 | 0 | 1 | 0 | 0 | 1 | 0 | Pedestrian Proximity | Sensor Settings | No Info | 0 | 1 |  | 12 | Winch_scraper | 51
133 | Local_Pulse500_Act_Reserved_11 | Reserved 11 | 0 | 1 | 0 | 0 | 1 | 0 | Pedestrian Proximity | Sensor Settings | No Info | 0 | 1 |  | 12 | Rail_bound_best_station | 52
134 | Local_Global_Tags_ack_intv | Global Tags ack Interval | 4 | 100 | 1 | 4 | 0 | 0 | Peripherals | Module Settings | No Info | 0 | 1 |  | 12 | Trackless_test_station | 53
135 | Local_Global_Tags_ack_time | Global Tags ack Time | 60000 | 10800000 | 0 | 60000 | 0 | 0 | Peripherals | Module Settings | No Info | 0 | 1 |  | 12 | Pedestrian_test_station | 54
136 | Local_Global_Tags_can_baud | CAN 1 Baud Rate | 250000 | 500000 | 10000 | 250000 | 0 | 0 | Interface | CAN | No Info | 0 | 1 | 1 | 12 | Rail_bound_test_point | 55
137 | Local_Global_Tags_lf_hertz | LF Frequency | 125000 | 200000 | 87000 | 125000 | 0 | 0 | Internal LF Exclusion | General Settings | No Info | 0 | 1 | 3 | 12 | Trackless_test_point | 56
138 | Local_Global_Tags_lf_period | LF Transmission Interval | 800 | 60000 | 100 | 800 | 0 | 0 | Pedestrian Proximity | General Settings | No Info | 0 | 1 |  | 12 | Pedestrian_test_point | 57
139 | Local_Global_Tags_rf_power | RF Output Power | 7 | 10 | 0 | 7 | 0 | 0 | Pedestrian Proximity | General Settings | No Info | 0 | 1 |  | 12 | Wetcreter | 58
140 | Local_Global_Tags_interval | Broadcast Interval | 2000 | 20000 | 0 | 2000 | 0 | 0 | Pedestrian Proximity | General Settings | No Info | 0 | 1 |  | 12 | Water_Cannon | 59
141 | Local_Global_Tags_uart_baud | UART Baud Rate | 115200 | 230400 | 9600 | 115200 | 0 | 0 | GPS Proximity | General Settings | No Info | 0 | 1 | 1 | 12 | Geofence Active | 255
142 | Local_Tag_Lfpower_Front | Front Tag LF Power | 100 | 100 | 0 | 100 | 0 | 0 | Pedestrian Proximity | Sensor Settings | No Info | 0 | 1 |  | 13 | No Zone | 0
143 | Local_Tag_Lfpower_Rear | Rear Tag LF Power | 100 | 100 | 0 | 100 | 0 | 0 | Pedestrian Proximity | Sensor Settings | No Info | 0 | 1 |  | 13 | Presence | 1
144 | Local_Tag_Lfpower_Left | Left Tag LF Power | 100 | 100 | 0 | 100 | 0 | 0 | Pedestrian Proximity | Sensor Settings | No Info | 0 | 1 |  | 13 | Warning | 2
145 | Local_Tag_Lfpower_Right | Right Tag LF Power | 100 | 100 | 0 | 100 | 0 | 0 | Pedestrian Proximity | Sensor Settings | No Info | 0 | 1 |  | 13 | Critical | 3
146 | Local_Tag_Lfpower_PulseRF | Pulse RF Tag power | 100 | 100 | 0 | 100 | 0 | 0 | GPS Proximity | Sensor Settings | No Info | 0 | 1 | 31 | 14 | No Security | 0
147 | Local_LF_Smoothing | LF Smoothing | 3 | 20 | 1 | 3 | 0 | 0 | Pedestrian Proximity | General Settings | No Info | 0 | 1 |  | 14 | WPA/WPA2 | 1
148 | Local_Commander101_Application | Commission Enable | 0 | 1 | 0 | 0 | 1 | 0 | System | Vehicle Detail | No Info | 0 | 1 | 5 | 14 | LEAP | 2
149 | Local_HW_Revision | Hardware Revision | 1 | 255 | 1 | 1 | 0 | 0 | System | Unit Information | No Info | 0 | 1 | 3 | 14 | PEAP | 3
150 | Local_RF_MasterSlave | RF MasterSlave | 1 | 1 | 0 | 1 | 1 | 0 | System | Vehicle Detail | No Info | 0 | 1 | 6 | 14 | EAP-TLS | 4
151 | Local_RF_RSSI_Zone | RF RSSI Zone | 255 | 255 | 0 | 255 | 0 | 0 | GPS Proximity | General Settings | No Info | 0 | 1 | 2 | 15 | Single Front | 0
152 | Local_RF_Remote | RF Remote Enable | 0 | 1 | 0 | 0 | 0 | 0 | System | Vehicle Detail | No Info | 0 | 1 | 7 | 15 | Dual Front | 1
153 | Local_Buzzer_Volume | Buzzer Volume | 0 | 4 | 0 | 0 | 2 | 5 | System | User Interaction | No Info | 0 | 1 | 4 | 15 | Single Rear | 2
154 | Local_Antenna_Sense | Antenna Sense | 1 | 1 | 0 | 1 | 1 | 0 | Peripherals | Module Settings | No Info | 0 | 1 |  | 15 | Dual Rear | 3
155 | Local_BKL_Thresh_Max | Backlight Threshold Maximum | 100 | 2000 | 0 | 100 | 0 | 0 | Display | Light Sensor Settings | No Info | 0 | 1 | 4 | 15 | Single Front Rear | 4
156 | Local_BKL_Thresh_Min | Backlight Threshold Minimum | 2 | 100 | 0 | 2 | 0 | 0 | Display | Light Sensor Settings | No Info | 0 | 1 | 5 | 16 | None | 0
157 | Local_BKL_Sensitivity | Backlight Sensitivity | 0 | 255 | 0 | 0 | 0 | 0 | Display | Light Sensor Settings | No Info | 0 | 1 | 3 | 16 | Buzzer | 1
158 | Local_Pulse400_Enable | Enable | 1 | 1 | 0 | 1 | 1 | 0 | Peripherals | RF Module Settings | No Info | 0 | 1 |  | 16 | Speaker | 2
159 | Local_Ublox_Enable | Enable | 0 | 1 | 0 | 0 | 1 | 0 | Peripherals | GPS Module Settings | No Info | 0 | 1 |  | 17 | None | 0
160 | Local_Ublox_Act_Always_On | Always On | 1 | 1 | 0 | 1 | 1 | 0 | Peripherals | GPS Module Settings | No Info | 0 | 1 |  | 17 | Low | 1
161 | Local_Ublox_Act_CAN_Sync | CAN Sync | 0 | 1 | 0 | 0 | 1 | 0 | Peripherals | GPS Module Settings | No Info | 0 | 1 |  | 17 | Medium | 2
162 | Local_Ublox_Act_CAN_Terminated | CAN Terminated | 0 | 1 | 0 | 0 | 1 | 0 | Peripherals | GPS Module Settings | No Info | 0 | 1 |  | 17 | High | 3
163 | Local_Ublox_Act_LF_TX | LF TX | 0 | 1 | 0 | 0 | 1 | 0 | Peripherals | GPS Module Settings | No Info | 0 | 1 |  | 17 | Maximum | 4
164 | Local_Ublox_Act_LF_Response | LF Response | 0 | 1 | 0 | 0 | 1 | 0 | Peripherals | GPS Module Settings | No Info | 0 | 1 |  | 18 | Dedicated Fullscreen | 0
165 | Local_Ublox_Act_Accept_Data | Accept Data | 1 | 1 | 0 | 1 | 1 | 0 | Peripherals | GPS Module Settings | No Info | 0 | 1 |  | 18 | Cartesian | 1
166 | Local_Ublox_Act_Broadcast_ID | Broadcast ID | 1 | 1 | 0 | 1 | 1 | 0 | Peripherals | GPS Module Settings | No Info | 0 | 1 |  | 19 | Functional Test | 0
167 | Local_Ublox_Act_Disable_LF_CRC | Disable LF CRC | 0 | 1 | 0 | 0 | 1 | 0 | Peripherals | GPS Module Settings | No Info | 0 | 1 |  | 19 | PDS | 1
168 | Local_Ublox_Act_Disable_Exclusio | Disable Exclusion | 1 | 1 | 0 | 1 | 1 | 0 | Peripherals | GPS Module Settings | No Info | 0 | 1 |  | 19 | Vehicle Test Station | 2
169 | Local_Ublox_Act_Forward_RF | Forward RF | 1 | 1 | 0 | 1 | 1 | 0 | Peripherals | GPS Module Settings | No Info | 0 | 1 |  | 19 | ISO Simulator | 3
170 | Local_Ublox_Act_Forward_Distance | Forward Distance | 1 | 1 | 0 | 1 | 1 | 0 | Peripherals | GPS Module Settings | No Info | 0 | 1 |  | 20 | 0 Degrees | 0
171 | Local_Ublox_Act_Forward_Own_LF | Forward Own LF | 0 | 1 | 0 | 0 | 1 | 0 | Peripherals | GPS Module Settings | No Info | 0 | 1 |  | 20 | 90 Degrees | 1
172 | Local_Ublox_Act_Heartbeat | Heartbeat | 1 | 1 | 0 | 1 | 1 | 0 | Peripherals | GPS Module Settings | No Info | 0 | 1 |  | 20 | 180 Degrees | 2
173 | Local_Ublox_Act_Legacy_PDS | Legacy PDS | 0 | 1 | 0 | 0 | 1 | 0 | Peripherals | GPS Module Settings | No Info | 0 | 1 |  | 21 | Unknown | 0
174 | Local_Ublox_Act_Output_Critical | Output Critical | 0 | 1 | 0 | 0 | 1 | 0 | Peripherals | GPS Module Settings | No Info | 0 | 1 |  | 21 | Dry | 1
175 | Local_Ublox_Act_Receive_RF | Receive RF | 1 | 1 | 0 | 1 | 1 | 0 | Peripherals | GPS Module Settings | No Info | 0 | 1 |  | 21 | Wet | 2
176 | Local_Ublox_Act_Send_Name | Send Name | 0 | 1 | 0 | 0 | 1 | 0 | Peripherals | GPS Module Settings | No Info | 0 | 1 |  | 21 | Slip | 3
177 | Local_Ublox_Act_Tag_Enable | Tag Enable | 1 | 1 | 0 | 1 | 1 | 0 | Peripherals | GPS Module Settings | No Info | 0 | 1 |  | 23 | None | 0
178 | Local_Ublox_Act_Use_Short_Fw | Use Short Fw | 0 | 1 | 0 | 0 | 1 | 0 | Peripherals | GPS Module Settings | No Info | 0 | 1 |  | 23 | External Input 1 | 1
179 | Local_Ublox_Act_Reserved_01 | Reserved 01 | 0 | 1 | 0 | 0 | 1 | 0 | Peripherals | GPS Module Settings | No Info | 0 | 1 |  | 23 | External Input 2 | 2
180 | Local_Ublox_Act_Reserved_02 | Reserved 02 | 0 | 1 | 0 | 0 | 1 | 0 | Peripherals | GPS Module Settings | No Info | 0 | 1 |  | 23 | External Input 3 | 3
181 | Local_Ublox_Act_Reserved_03 | Reserved 03 | 0 | 1 | 0 | 0 | 1 | 0 | Peripherals | GPS Module Settings | No Info | 0 | 1 |  | 23 | External Input 4 | 4
182 | Local_Ublox_Act_Reserved_04 | Reserved 04 | 0 | 1 | 0 | 0 | 1 | 0 | Peripherals | GPS Module Settings | No Info | 0 | 1 |  | 23 | GPS Magnetometer | 5
183 | Local_Ublox_Act_Reserved_05 | Reserved 05 | 0 | 1 | 0 | 0 | 1 | 0 | Peripherals | GPS Module Settings | No Info | 0 | 1 |  | 23 | J1939 | 6
184 | Local_Ublox_Act_Reserved_06 | Reserved 06 | 0 | 1 | 0 | 0 | 1 | 0 | Peripherals | GPS Module Settings | No Info | 0 | 1 |  | 23 | ISO21815 | 7
185 | Local_Ublox_Act_Reserved_07 | Reserved 07 | 0 | 1 | 0 | 0 | 1 | 0 | Peripherals | GPS Module Settings | No Info | 0 | 1 |  | 23 | Button Input 1 | 8
186 | Local_Ublox_Act_Reserved_08 | Reserved 08 | 0 | 1 | 0 | 0 | 1 | 0 | Peripherals | GPS Module Settings | No Info | 0 | 1 |  | 23 | Button Input 2 | 9
187 | Local_Ublox_Act_Reserved_09 | Reserved 09 | 0 | 1 | 0 | 0 | 1 | 0 | Peripherals | GPS Module Settings | No Info | 0 | 1 |  | 23 | Button Input 3 | 10
188 | Local_Ublox_Act_Reserved_10 | Reserved 10 | 0 | 1 | 0 | 0 | 1 | 0 | Peripherals | GPS Module Settings | No Info | 0 | 1 |  | 23 | Button Input 4 | 11
189 | Local_Ublox_Act_Reserved_11 | Reserved 11 | 0 | 1 | 0 | 0 | 1 | 0 | Peripherals | GPS Module Settings | No Info | 0 | 1 |  | 24 | Undefined | 0
190 | Local_OwnGPS_Heading_Sensitivity | Heading Sensitivity | 5 | 255 | 0 | 5 | 0 | 0 | GPS Proximity | General Settings | No Info | 0 | 1 | 3 | 24 | HUB200 | 1
191 | Local_GPS_Dist_Presence | Presence Distance | 30 | 255 | 0 | 30 | 0 | 0 | GPS Proximity | Static Zone | No Info | 0 | 1 | 1 | 24 | GPS | 2
192 | Local_GPS_Dist_Warning | Warning Distance | 20 | 255 | 0 | 20 | 0 | 0 | GPS Proximity | Static Zone | No Info | 0 | 1 | 2 | 24 | J1939 | 3
193 | Local_GPS_Dist_Critical | Critical Distance | 10 | 255 | 0 | 10 | 0 | 0 | GPS Proximity | Static Zone | No Info | 0 | 1 | 3 | 24 | ISO21815 | 4
194 | Local_GPS_Timeout | Monitor Timeout | 60 | 180 | 1 | 60 | 0 | 0 | GPS Proximity | Sensor Monitoring | No Info | 0 | 1 | 3 | 25 | None | 0
195 | Local_DispThreat_Count | Threat Count | 5 | 12 | 1 | 5 | 0 | 0 | Display | Proximity Detection | No Info | 0 | 1 | 2 | 25 | Light Sensor | 1
196 | Local_DispWidth | Sector Width Offset | 30 | 360 | 10 | 30 | 0 | 0 | Display | Proximity Detection | No Info | 0 | 1 | 3 | 25 | Static | 2
197 | Local_DispWidth_Error | Sector Accuracy | 5 | 255 | 0 | 5 | 0 | 0 | Display | Proximity Detection | No Info | 0 | 1 | 4 | 26 | None | 0
198 | Local_GPS_SafetyFactor | Safety Factor | 0 | 10000 | 0 | 0 | 0 | 0 | GPS Proximity | Dynamic Zone | No Info | 0 | 1 | 2 | 26 | Generic | 1
199 | Local_Vehicle_Test_LF_Entry | Entry Value | 0 | 32 | 0 | 0 | 0 | 0 | Vehicle Test Station | LF Settings | No Info | 0 | 1 |  | 26 | Cartesian | 2
200 | Local_Vehicle_Test_LF_Exit | Exit Value | 0 | 32 | 0 | 0 | 0 | 0 | Vehicle Test Station | LF Settings | No Info | 0 | 1 |  | 26 | Generic and Cartesian | 3
201 | Local_Vehicle_Test_Transition_Timeout | Transition Timeout | 10 | 60 | 0 | 10 | 0 | 0 | Vehicle Test Station | General Settings | No Info | 0 | 1 | 2 | 26 | Dedicate | 4
202 | Local_GPS_Reverse_Input | Reverse Input | 0 | 8 | 0 | 0 | 2 | 23 | Interface | I/O | No Info | 0 | 1 | 1 | 26 | Generic and Dedicate | 5
203 | Local_Vehicle_Test_Retries | Force Retries | 3 | 10 | 0 | 3 | 0 | 0 | Vehicle Test Station | General Settings | No Info | 0 | 1 | 3 | 26 | Cartesian and Dedicate | 6
204 | Local_IO_External_Ack | Threat Acknowledge | 0 | 8 | 0 | 0 | 2 | 6 | Interface | I/O | No Info | 0 | 1 | 2 | 26 | All | 7
205 | Local_Directivity_Events | Directivity Display | 1 | 1 | 0 | 1 | 0 | 0 | Display | Proximity Detection | No Info | 0 | 1 | 5 | 27 | None | 0
206 | Local_Directivity_EV_Width | Directivity Width | 15 | 359 | 1 | 15 | 0 | 0 | Display | Proximity Detection | No Info | 0 | 1 | 6 | 27 | Once | 1
207 | Local_PreOp_Required | Enable | 0 | 1 | 0 | 0 | 1 | 0 | System | Pre-Operation | No Info | 0 | 1 | 1 | 27 | Twice | 2
208 | Local_PreOp_Estop_Required | Estop Required | 0 | 1 | 0 | 0 | 1 | 0 | System | Pre-Operation | No Info | 0 | 1 | 2 | 27 | Continuous | 3
209 | Local_PreOp_Ack_Required | Acknowledge Required | 0 | 1 | 0 | 0 | 1 | 0 | System | Pre-Operation | No Info | 0 | 1 | 3 | 28 | None | 0
210 | Local_PreOp_Buzzer_Required | Buzzer Required | 0 | 1 | 0 | 0 | 1 | 0 | System | Pre-Operation | No Info | 0 | 1 | 4 | 28 | Slow Down | 10
211 | Local_DynamicZone_Enable | Enable | 0 | 1 | 0 | 0 | 1 | 0 | GPS Proximity | Dynamic Zone | No Info | 0 | 1 | 1 | 28 | Speed Violation Slow Down | 11
212 | Local_Vehicle_StopDistance | Vehicle Stop Distance | 0 | 255 | 0 | 0 | 0 | 0 | System | Vehicle Detail | No Info | 0 | 1 | 8 | 29 | None | 0
213 | Local_Vehicle_ReactionTime | Vehicle ReactionTime | 0 | 65535 | 0 | 0 | 0 | 0 | System | Vehicle Detail | No Info | 0 | 1 | 9 | 29 | Pedestrian Warning | 8
214 | Local_GPS_TX_Interval | GPS Transmit Interval | 1000 | 65535 | 250 | 1000 | 0 | 0 | Peripherals | GPS Module Settings | No Info | 0 | 1 |  | 29 | Stop Stop Stop | 12
215 | Local_Lightbar_Enable | Lightbar Enable | 0 | 1 | 0 | 0 | 1 | 0 | Peripherals | LightBar Settings | No Info | 0 | 1 |  | 30 | None | 0
216 | Local_Lightbar_Mode | Lightbar Mode | 0 | 11 | 0 | 0 | 2 | 7 | Peripherals | LightBar Settings | No Info | 0 | 1 |  | 30 | Vehicle Alert | 14
217 | Local_Lightbar_Height | Lightbar Height | 15 | 15 | 0 | 15 | 2 | 8 | Peripherals | LightBar Settings | No Info | 0 | 1 |  | 30 | Stop Stop Stop | 12
218 | Local_StaticBrakeTest_Required | StaticBrakeTest Required | 0 | 1 | 0 | 0 | 1 | 0 | Rail-Bound | Rail-Bound Parameters | No Info | 0 | 1 |  | 31 | None | 0
219 | Local_DynamicBrakeTest_Required | DynamicBrakeTest Required | 0 | 1 | 0 | 0 | 1 | 0 | Rail-Bound | Rail-Bound Parameters | No Info | 0 | 1 |  | 31 | System Faulty | 13
220 | Local_StaticBrakeTest_Duration | StaticBrakeTest Duration | 3 | 255 | 3 | 3 | 0 | 0 | Rail-Bound | Rail-Bound Parameters | No Info | 0 | 1 |  | 32 | None | 0
221 | Local_MinimumStaticMotor_Current | MinimumStaticMotor Current | 200 | 65500 | 10 | 200 | 0 | 0 | Rail-Bound | Rail-Bound Parameters | No Info | 0 | 1 |  | 32 | System Faulty | 13
222 | Local_StaticBrakeTest_Timeout | StaticBrakeTest Timeout | 30 | 255 | 10 | 30 | 0 | 0 | Rail-Bound | Rail-Bound Parameters | No Info | 0 | 1 |  | 32 | GPS Signal Lost | 14
223 | Local_MotorStall_Voltage | MotorStall Voltage | 30 | 255 | 10 | 30 | 0 | 0 | Rail-Bound | Rail-Bound Parameters | No Info | 0 | 1 |  | 33 | None | 0
224 | Local_MotorStall_Time | MotorStall Time | 3 | 255 | 3 | 3 | 0 | 0 | Rail-Bound | Rail-Bound Parameters | No Info | 0 | 1 |  | 33 | LowSpeed | 1
225 | Local_DynamicBrakeTest_Mode | DynamicBrakeTest Mode | 1 | 3 | 1 | 1 | 2 | 10 | Rail-Bound | Rail-Bound Parameters | No Info | 0 | 1 |  | 33 | highSpeed | 2
226 | Local_DynamicBrakeTest_MIN_Speed | DynamicBrakeTest MIN Speed | 5 | 255 | 5 | 5 | 0 | 0 | Rail-Bound | Rail-Bound Parameters | No Info | 0 | 1 |  | 33 | MedSpeed | 3
227 | Local_HUB200_Enable | HUB200 Enable | 0 | 1 | 0 | 0 | 1 | 0 | Peripherals | IO Extender | No Info | 0 | 1 |  | 33 | NoGo | 6
228 | Local_JockeyWheel_Diameter | Jockey Wheel Diameter | 200 | 65500 | 200 | 200 | 0 | 0 | Interface | Fifth Wheel | No Info | 0 | 1 | 1 | 33 | Geofence Active | 255
229 | Local_JockeyWheel_StudCount | Jockey Wheel Stud Count | 16 | 65500 | 16 | 16 | 0 | 0 | Interface | Fifth Wheel | No Info | 0 | 1 | 2 | 34 | None | 0
230 | Local_MotorGear1 | Motor Gear1 | 1 | 65500 | 1 | 1 | 0 | 0 | Interface | Fifth Wheel | No Info | 0 | 1 | 3 | 34 | Output 1 | 2
231 | Local_MotorGear2 | Motor Gear2 | 1 | 65500 | 1 | 1 | 0 | 0 | Interface | Fifth Wheel | No Info | 0 | 1 | 4 | 34 | Output 2 | 3
232 | Local_Speedbar_Enable | Speed Display Enable | 0 | 1 | 0 | 0 | 1 | 0 | Display | Speed Information | No Info | 0 | 1 | 1 | 34 | Output 3 | 4
233 | Local_Speedbar_MAX | Speed Display Maximum | 25 | 120 | 1 | 25 | 0 | 0 | Display | Speed Information | No Info | 0 | 1 | 2 | 34 | Output 4 | 6
234 | Local_Speedbar_L_Warn | Low Speed Warning | 3 | 60 | 1 | 3 | 0 | 0 | System | Speed Management | No Info | 0 | 1 | 4 | 35 | None | 0
235 | Local_Speedbar_L_Trip | Low Speed Trip | 5 | 60 | 1 | 5 | 0 | 0 | System | Speed Management | No Info | 0 | 1 | 5 | 35 | Front | 1
236 | Local_Speedbar_M_Warn | Medium Speed Warning | 5 | 80 | 1 | 5 | 0 | 0 | System | Speed Management | No Info | 0 | 1 | 6 | 35 | Rear | 2
237 | Local_Speedbar_M_Trip | Medium Speed Trip | 7 | 80 | 1 | 7 | 0 | 0 | System | Speed Management | No Info | 0 | 1 | 7 | 36 | None | 0
238 | Local_Speedbar_H_Warn | High Speed Warning | 9 | 120 | 1 | 9 | 0 | 0 | System | Speed Management | No Info | 0 | 1 | 8 | 36 | LF Vehicle Test Station | 1
239 | Local_Speedbar_H_Trip | High Speed Trip | 12 | 120 | 1 | 12 | 0 | 0 | System | Speed Management | No Info | 0 | 1 | 9 | 36 | GPS Vehicle Test Station | 2
240 | Local_Speedbar_Topology | Speed Topology | 0 | 1 | 0 | 0 | 0 | 9 | System | Speed Management | No Info | 0 | 1 | 3 | 37 | Unidirectional | 0
241 | Local_J1939_Enable | Enable | 0 | 1 | 0 | 0 | 1 | 0 | Interface | J1939 | No Info | 0 | 1 | 1 | 37 | Bidirectional | 1
242 | Local_J1939_Coolant_Temp_Enable | Coolant Temp Enable | 0 | 1 | 0 | 0 | 1 | 0 | Interface | J1939 | No Info | 0 | 1 | 2
243 | Local_J1939_Coolant_Temp_MIN | Coolant Temp Minimum | 0 | 255 | 0 | 0 | 0 | 0 | Interface | J1939 | No Info | 0 | 1 | 3
244 | Local_J1939_Coolant_Temp_MAX | Coolant Temp Maximum | 255 | 255 | 0 | 255 | 0 | 0 | Interface | J1939 | No Info | 0 | 1 | 4
245 | Local_J1939_Coolant_Pres_Enable | Coolant Pres Enable | 0 | 1 | 0 | 0 | 1 | 0 | Interface | J1939 | No Info | 0 | 1 | 5
246 | Local_J1939_Coolant_Pres_MIN | Coolant Pres Minimum | 0 | 255 | 0 | 0 | 0 | 0 | Interface | J1939 | No Info | 0 | 1 | 6
247 | Local_J1939_Coolant_Pres_MAX | Coolant Pres Maximum | 255 | 255 | 0 | 255 | 0 | 0 | Interface | J1939 | No Info | 0 | 1 | 7
248 | Local_J1939_Oil_Temp_Enable | Oil Temp Enable | 0 | 1 | 0 | 0 | 1 | 0 | Interface | J1939 | No Info | 0 | 1 | 8
249 | Local_J1939_Oil_Temp_MIN | Oil Temp Minimum | 0 | 65535 | 0 | 0 | 0 | 0 | Interface | J1939 | No Info | 0 | 1 | 9
250 | Local_J1939_Oil_Temp_MAX | Oil Temp Maximum | 65535 | 65535 | 0 | 65535 | 0 | 0 | Interface | J1939 | No Info | 0 | 1 | 10
251 | Local_J1939_Oil_Pres_Enable | Oil Pres Enable | 0 | 1 | 0 | 0 | 1 | 0 | Interface | J1939 | No Info | 0 | 1 | 11
252 | Local_J1939_Oil_Pres_MIN | Oil Pres Minimum | 0 | 255 | 0 | 0 | 0 | 0 | Interface | J1939 | No Info | 0 | 1 | 12
253 | Local_J1939_Oil_Pres_MAX | Oil Pres Maximum | 255 | 255 | 0 | 255 | 0 | 0 | Interface | J1939 | No Info | 0 | 1 | 13
254 | Local_J1939_Fuel_Temp_Enable | Fuel Temp Enable | 0 | 1 | 0 | 0 | 1 | 0 | Interface | J1939 | No Info | 0 | 1 | 14
255 | Local_J1939_Fuel_Temp_MIN | Fuel Temp Minimum | 0 | 255 | 0 | 0 | 0 | 0 | Interface | J1939 | No Info | 0 | 1 | 15
256 | Local_J1939_Fuel_Temp_MAX | Fuel Temp Maximum | 255 | 255 | 0 | 255 | 0 | 0 | Interface | J1939 | No Info | 0 | 1 | 16
257 | Local_J1939_Engine_Rev_Enable | Engine Rev Enable | 0 | 1 | 0 | 0 | 1 | 0 | Interface | J1939 | No Info | 0 | 1 | 17
258 | Local_J1939_Engine_Rev_MIN | Engine Rev Minimum | 0 | 65535 | 0 | 0 | 0 | 0 | Interface | J1939 | No Info | 0 | 1 | 18
259 | Local_J1939_Engine_Rev_MAX | Engine Rev Maximum | 65535 | 65535 | 0 | 65535 | 0 | 0 | Interface | J1939 | No Info | 0 | 1 | 19
260 | Local_J1939_Wheel_Speed_Enable | Wheel Speed Enable | 0 | 1 | 0 | 0 | 1 | 0 | Interface | J1939 | No Info | 0 | 1 | 20
261 | Local_Pulse300_Tag_RFMonitor | RF Monitor | 0 | 1 | 0 | 0 | 1 | 0 | GPS Proximity | Sensor Monitoring | No Info | 0 | 1 | 2
262 | Local_Pulse500_TagFront_RFMonito | Front Unit RF Monitor | 0 | 1 | 0 | 0 | 1 | 0 | Pedestrian Proximity | RF Monitoring | No Info | 0 | 1
263 | Local_Pulse500_TagRight_RFMonito | Right Unit RF Monitor | 0 | 1 | 0 | 0 | 1 | 0 | Pedestrian Proximity | RF Monitoring | No Info | 0 | 1
264 | Local_Pulse500_TagRear_RFMonitor | Rear Unit RF Monitor | 0 | 1 | 0 | 0 | 1 | 0 | Pedestrian Proximity | RF Monitoring | No Info | 0 | 1
265 | Local_Pulse500_TagLeft_RFMonitor | Left Unit RF Monitor | 0 | 1 | 0 | 0 | 1 | 0 | Pedestrian Proximity | RF Monitoring | No Info | 0 | 1
266 | Local_Pulse300_Tag_CANMonitor | Bus Monitor | 0 | 1 | 0 | 0 | 1 | 0 | GPS Proximity | Sensor Monitoring | No Info | 0 | 1 | 1
267 | Local_Pulse500_TagFront_CANMonit | Front Unit CAN Monitor | 0 | 1 | 0 | 0 | 1 | 0 | Pedestrian Proximity | CAN Monitoring | No Info | 0 | 1
268 | Local_Pulse500_TagRight_CANMonit | Right Unit CAN Monitor | 0 | 1 | 0 | 0 | 1 | 0 | Pedestrian Proximity | CAN Monitoring | No Info | 0 | 1
269 | Local_Pulse500_TagRear_CANMonito | Rear Unit CAN Monitor | 0 | 1 | 0 | 0 | 1 | 0 | Pedestrian Proximity | CAN Monitoring | No Info | 0 | 1
270 | Local_Pulse500_TagLeft_CANMonito | Left Unit CAN Monitor | 0 | 1 | 0 | 0 | 1 | 0 | Pedestrian Proximity | CAN Monitoring | No Info | 0 | 1
271 | Local_Workzone_ActivateSpeed | Work Zone Activate Speed | 0 | 150 | 0 | 0 | 0 | 0 | Proximity Detection | Work Zone | No Info | 0 | 1
272 | Local_Workzone_Raduis | Work Zone Radius | 30 | 70 | 5 | 30 | 0 | 0 | Proximity Detection | Work Zone | No Info | 0 | 1
273 | Local_ProcessingTime_PDS | Processing Time PDS | 400 | 5000 | 200 | 400 | 0 | 0 | System | Proximity Detection | No Info | 0 | 1 | 3
274 | Local_ProcessingTime_COM | Processing Time COM | 200 | 1000 | 100 | 200 | 0 | 0 | System | Proximity Detection | No Info | 0 | 1 | 4
275 | Local_ProcessingTime_OEM | Processing Time OEM | 200 | 1200 | 100 | 200 | 0 | 0 | System | Proximity Detection | No Info | 0 | 1 | 5
276 | Local_ProcessingTime_OPE | Processing Time OPE | 1000 | 5000 | 1000 | 1000 | 0 | 0 | System | Proximity Detection | No Info | 0 | 1 | 6
277 | Local_ProhibitedZone_Dist | Prohibited Zone (Front and Back) | 5 | 20 | 0 | 5 | 0 | 0 | System | Proximity Detection | No Info | 0 | 1 | 2
278 | Local_Vehicle_Width | Vehicle Width | 2 | 20 | 0 | 2 | 0 | 0 | System | Vehicle Detail | No Info | 0 | 1 | 10
279 | Local_Vehicle_Length | Vehicle Length | 4 | 20 | 1 | 4 | 0 | 0 | System | Vehicle Detail | No Info | 0 | 1 | 11
280 | Local_AntennaPositionFrontOffset | Antenna Position Front Offset | 1 | 50 | 0 | 1 | 0 | 0 | GPS Proximity | General Settings | No Info | 0 | 1 | 4
281 | Local_AntennaPositionLeftOffset | Antenna Position Left Offset | 2 | 50 | 0 | 2 | 0 | 0 | GPS Proximity | General Settings | No Info | 0 | 1 | 5
282 | Local_ThreatCritical_Action1 | Threat Critical Action1 | 10 | 19 | 0 | 10 | 2 | 11 | System | Proximity Detection | No Info | 0 | 1 | 7
283 | Local_ThreatCritical_Action2 | Threat Critical Action2 | 10 | 19 | 0 | 10 | 2 | 11 | System | Proximity Detection | No Info | 0 | 1 | 8
284 | Local_ThreatCritical_Action3 | Threat Critical Action3 | 10 | 19 | 0 | 10 | 2 | 11 | System | Proximity Detection | No Info | 0 | 1 | 9
285 | Local_ThreatWarning_Action1 | Threat Warning Action1 | 10 | 19 | 0 | 10 | 2 | 11 | System | Proximity Detection | No Info | 0 | 1 | 10
286 | Local_ThreatWarning_Action2 | Threat Warning Action2 | 10 | 19 | 0 | 10 | 2 | 11 | System | Proximity Detection | No Info | 0 | 1 | 11
287 | Local_ThreatWarning_Action3 | Threat Warning Action3 | 10 | 19 | 0 | 10 | 2 | 11 | System | Proximity Detection | No Info | 0 | 1 | 12
288 | Local_ThreatPresence_Action1 | Threat Presence Action1 | 10 | 19 | 0 | 10 | 2 | 11 | System | Proximity Detection | No Info | 0 | 1 | 13
289 | Local_ThreatPresence_Action2 | Threat Presence Action2 | 10 | 19 | 0 | 10 | 2 | 11 | System | Proximity Detection | No Info | 0 | 1 | 14
290 | Local_ThreatPresence_Action3 | Threat Presence Action3 | 10 | 19 | 0 | 10 | 2 | 11 | System | Proximity Detection | No Info | 0 | 1 | 15
291 | Local_ThreatCritical_Action1_2_T | Threat Critical Action1-2 Time | 1500 | 7000 | 0 | 1500 | 0 | 0 | System | Proximity Detection | No Info | 0 | 1 | 16
292 | Local_ThreatCritical_Action2_3_T | Threat Critical Action2-3 Time | 1500 | 7000 | 0 | 1500 | 0 | 0 | System | Proximity Detection | No Info | 0 | 1 | 17
293 | Local_ThreatWarning_Action1_2_Ti | Threat Warning Action1-2 Time | 1500 | 7000 | 0 | 1500 | 0 | 0 | System | Proximity Detection | No Info | 0 | 1 | 18
294 | Local_ThreatWarning_Action2_3_Ti | Threat Warning Action2-3 Time | 1500 | 7000 | 0 | 1500 | 0 | 0 | System | Proximity Detection | No Info | 0 | 1 | 19
295 | Local_ThreatPresence_Action1_2_T | Threat Presence Action1-2 Time | 1500 | 7000 | 0 | 1500 | 0 | 0 | System | Proximity Detection | No Info | 0 | 1 | 20
296 | Local_ThreatPresence_Action2_3_T | Threat Presence Action2-3 Time | 1500 | 7000 | 0 | 1500 | 0 | 0 | System | Proximity Detection | No Info | 0 | 1 | 21
297 | Local_HaulTransportCritical_Acti | Haul Transport Critical Action1 | 10 | 19 | 0 | 10 | 2 | 11 | System | Proximity Detection | No Info | 0 | 1 | 22
298 | Local_HaulTransportCritical_Acti | Haul Transport Critical Action2 | 10 | 19 | 0 | 10 | 2 | 11 | System | Proximity Detection | No Info | 0 | 1 | 23
299 | Local_HaulTransportCritical_Acti | Haul Transport Critical Action3 | 10 | 19 | 0 | 10 | 2 | 11 | System | Proximity Detection | No Info | 0 | 1 | 24
300 | Local_ExcavateCritical_Action1 | Excavate Critical Action1 | 10 | 19 | 0 | 10 | 2 | 11 | System | Proximity Detection | No Info | 0 | 1 | 25
301 | Local_ExcavateCritical_Action2 | Excavate Critical Action2 | 10 | 19 | 0 | 10 | 2 | 11 | System | Proximity Detection | No Info | 0 | 1 | 26
302 | Local_ExcavateCritical_Action3 | Excavate Critical Action3 | 10 | 19 | 0 | 10 | 2 | 11 | System | Proximity Detection | No Info | 0 | 1 | 27
303 | Local_LoadingCritical_Action1 | Loading Critical Action1 | 10 | 19 | 0 | 10 | 2 | 11 | System | Proximity Detection | No Info | 0 | 1 | 28
304 | Local_LoadingCritical_Action2 | Loading Critical Action2 | 10 | 19 | 0 | 10 | 2 | 11 | System | Proximity Detection | No Info | 0 | 1 | 29
305 | Local_LoadingCritical_Action3 | Loading Critical Action3 | 10 | 19 | 0 | 10 | 2 | 11 | System | Proximity Detection | No Info | 0 | 1 | 30
306 | Local_SurfaceFormingCritical_Act | Surface Forming Critical Action1 | 10 | 19 | 0 | 10 | 2 | 11 | System | Proximity Detection | No Info | 0 | 1 | 31
307 | Local_SurfaceFormingCritical_Act | Surface Forming Critical Action2 | 10 | 19 | 0 | 10 | 2 | 11 | System | Proximity Detection | No Info | 0 | 1 | 32
308 | Local_SurfaceFormingCritical_Act | Surface Forming Critical Action3 | 10 | 19 | 0 | 10 | 2 | 11 | System | Proximity Detection | No Info | 0 | 1 | 33
309 | Local_RailBoundEquipmentCritical | Rail Bound Equipment Critical Action1 | 10 | 19 | 0 | 10 | 2 | 11 | System | Proximity Detection | No Info | 0 | 1 | 34
310 | Local_RailBoundEquipmentCritical | Rail Bound Equipment Critical Action2 | 10 | 19 | 0 | 10 | 2 | 11 | System | Proximity Detection | No Info | 0 | 1 | 35
311 | Local_RailBoundEquipmentCritical | Rail Bound Equipment Critical Action3 | 10 | 19 | 0 | 10 | 2 | 11 | System | Proximity Detection | No Info | 0 | 1 | 36
312 | Local_VersatileCritical_Action1 | Versatile Critical Action1 | 10 | 19 | 0 | 10 | 2 | 11 | System | Proximity Detection | No Info | 0 | 1 | 37
313 | Local_VersatileCritical_Action2 | Versatile Critical Action2 | 10 | 19 | 0 | 10 | 2 | 11 | System | Proximity Detection | No Info | 0 | 1 | 38
314 | Local_VersatileCritical_Action3 | Versatile Critical Action3 | 10 | 19 | 0 | 10 | 2 | 11 | System | Proximity Detection | No Info | 0 | 1 | 39
315 | Local_PurposeBuiltCritical_Actio | Purpose Built Critical Action1 | 10 | 19 | 0 | 10 | 2 | 11 | System | Proximity Detection | No Info | 0 | 1 | 40
316 | Local_PurposeBuiltCritical_Actio | Purpose Built Critical Action2 | 10 | 19 | 0 | 10 | 2 | 11 | System | Proximity Detection | No Info | 0 | 1 | 41
317 | Local_PurposeBuiltCritical_Actio | Purpose Built Critical Action3 | 10 | 19 | 0 | 10 | 2 | 11 | System | Proximity Detection | No Info | 0 | 1 | 42
318 | Local_PedestriansCritical_Action | Pedestrians Critical Action1 | 10 | 19 | 0 | 10 | 2 | 11 | System | Proximity Detection | No Info | 0 | 1 | 43
319 | Local_PedestriansCritical_Action | Pedestrians Critical Action2 | 10 | 19 | 0 | 10 | 2 | 11 | System | Proximity Detection | No Info | 0 | 1 | 44
320 | Local_PedestriansCritical_Action | Pedestrians Critical Action3 | 10 | 19 | 0 | 10 | 2 | 11 | System | Proximity Detection | No Info | 0 | 1 | 45
321 | Local_ProhibitedZone_Factor | Prohibited Zone (Left and Right) | 5 | 20 | 0 | 5 | 0 | 0 | System | Proximity Detection | No Info | 0 | 1 | 1
322 | Local_Geofence1_LAT | Geofence1 LAT | 0 | 2147483647 | -2147483648 | 0 | 0 | 0 | GPS Proximity | Geofence Settings | No Info | 0 | 1 | 1
323 | Local_Geofence1_LON | Geofence1 LON | 0 | 2147483647 | -2147483648 | 0 | 0 | 0 | GPS Proximity | Geofence Settings | No Info | 0 | 1 | 2
324 | Local_Geofence1_Raduis | Geofence1 Raduis | 0 | 500000 | 0 | 0 | 0 | 0 | GPS Proximity | Geofence Settings | No Info | 0 | 1 | 3
325 | Local_Geofence1_Type | Geofence1 Type | 0 | 255 | 0 | 0 | 2 | 33 | GPS Proximity | Geofence Settings | No Info | 0 | 1 | 4
326 | Local_Geofence2_LAT | Geofence2 LAT | 0 | 2147483647 | -2147483648 | 0 | 0 | 0 | GPS Proximity | Geofence Settings | No Info | 0 | 1 | 5
327 | Local_Geofence2_LON | Geofence2 LON | 0 | 2147483647 | -2147483648 | 0 | 0 | 0 | GPS Proximity | Geofence Settings | No Info | 0 | 1 | 6
328 | Local_Geofence2_Raduis | Geofence2 Raduis | 0 | 500000 | 0 | 0 | 0 | 0 | GPS Proximity | Geofence Settings | No Info | 0 | 1 | 7
329 | Local_Geofence2_Type | Geofence2 Type | 0 | 255 | 0 | 0 | 2 | 33 | GPS Proximity | Geofence Settings | No Info | 0 | 1 | 8
330 | Local_Geofence3_LAT | Geofence3 LAT | 0 | 2147483647 | -2147483648 | 0 | 0 | 0 | GPS Proximity | Geofence Settings | No Info | 0 | 1 | 9
331 | Local_Geofence3_LON | Geofence3 LON | 0 | 2147483647 | -2147483648 | 0 | 0 | 0 | GPS Proximity | Geofence Settings | No Info | 0 | 1 | 10
332 | Local_Geofence3_Raduis | Geofence3 Raduis | 0 | 500000 | 0 | 0 | 0 | 0 | GPS Proximity | Geofence Settings | No Info | 0 | 1 | 11
333 | Local_Geofence3_Type | Geofence3 Type | 0 | 255 | 0 | 0 | 2 | 33 | GPS Proximity | Geofence Settings | No Info | 0 | 1 | 12
334 | Local_Geofence4_LAT | Geofence4 LAT | 0 | 2147483647 | -2147483648 | 0 | 0 | 0 | GPS Proximity | Geofence Settings | No Info | 0 | 1 | 13
335 | Local_Geofence4_LON | Geofence4 LON | 0 | 2147483647 | -2147483648 | 0 | 0 | 0 | GPS Proximity | Geofence Settings | No Info | 0 | 1 | 14
336 | Local_Geofence4_Raduis | Geofence4 Raduis | 0 | 500000 | 0 | 0 | 0 | 0 | GPS Proximity | Geofence Settings | No Info | 0 | 1 | 15
337 | Local_Geofence4_Type | Geofence4 Type | 0 | 255 | 0 | 0 | 2 | 33 | GPS Proximity | Geofence Settings | No Info | 0 | 1 | 16
338 | Local_Geofence5_LAT | Geofence5 LAT | 0 | 2147483647 | -2147483648 | 0 | 0 | 0 | GPS Proximity | Geofence Settings | No Info | 0 | 1 | 17
339 | Local_Geofence5_LON | Geofence5 LON | 0 | 2147483647 | -2147483648 | 0 | 0 | 0 | GPS Proximity | Geofence Settings | No Info | 0 | 1 | 18
340 | Local_Geofence5_Raduis | Geofence5 Raduis | 0 | 500000 | 0 | 0 | 0 | 0 | GPS Proximity | Geofence Settings | No Info | 0 | 1 | 19
341 | Local_Geofence5_Type | Geofence5 Type | 0 | 255 | 0 | 0 | 2 | 33 | GPS Proximity | Geofence Settings | No Info | 0 | 1 | 20
342 | Local_ISO21815_Communication | Communication Enable | 0 | 1 | 0 | 0 | 1 | 0 | Interface | ISO21815 | No Info | 0 | 1 | 1
343 | Local_GPSTimeUpdate | GPS Time Update | 0 | 1 | 0 | 0 | 1 | 0 | GPS Proximity | Sensor Settings | No Info | 0 | 1 | 32
344 | Local_GMTHour | GMT | 0 | 16 | -16 | 0 | 0 | 0 | GPS Proximity | Sensor Settings | No Info | 0 | 1 | 33
345 | Local_Radar_Enable | Enable | 0 | 1 | 0 | 0 | 1 | 0 | Radar Proximity | General Settings | No Info | 0 | 1
346 | Local_RadarSpeed_Activate | Speed Activate | 5 | 10 | 0 | 5 | 0 | 0 | Radar Proximity | General Settings | No Info | 0 | 1
347 | Local_RadarMax_Distance_FWD | Max Distance Forward | 10 | 50 | 1 | 10 | 0 | 0 | Radar Proximity | Pre-Processor 1 | No Info | 0 | 1 | 3
348 | Local_RadarMax_Distance_Side | Max Distance Side | 5 | 10 | 1 | 5 | 0 | 0 | Radar Proximity | Pre-Processor 1 | No Info | 0 | 1 | 4
349 | Local_RadarThreatZone | Threat Zone | 1 | 3 | 1 | 1 | 2 | 13 | Radar Proximity | General Settings | No Info | 0 | 1
350 | Local_Unit_Serial | Unit Serial | 1 | 65500 | 0 | 1 | 0 | 0 | System | Unit Information | No Info | 0 | 1 | 4
351 | Local_BOOTLOAD_REV | Bootloader Revision | 1 | 255 | 0 | 1 | 0 | 0 | System | Unit Information | No Info | 0 | 1 | 5
352 | Local_BOOTLOAD_SUB_REV | Bootloader Sub Revision | 0 | 255 | 0 | 0 | 0 | 0 | System | Unit Information | No Info | 0 | 1 | 6
353 | Local_ForceBoot | Force Boot | 0 | 1 | 0 | 0 | 1 | 0 | System | Unit Information | No Info | 0 | 1 | 7
354 | Local_UseCustomLocal_WiFi_Settin | Use Custom WiFi Settings | 0 | 1 | 0 | 0 | 1 | 0 | Interface | WiFi | No Info | 0 | 1
355 | Local_AP_DHCPEnabled | WiFi DHCP Enabled | 1 | 1 | 0 | 1 | 1 | 0 | Interface | WiFi | No Info | 0 | 1
356 | Local_AP_SSID_Name_01 | WiFi SSID 01 | 32 | 126 | 32 | 32 | 4 | 0 | Interface | WiFi | No Info | 0 | 1
357 | Local_AP_SSID_Name_02 | WiFi SSID 02 | 32 | 126 | 32 | 32 | 4 | 0 | Interface | WiFi | No Info | 0 | 1
358 | Local_AP_SSID_Name_03 | WiFi SSID 03 | 32 | 126 | 32 | 32 | 4 | 0 | Interface | WiFi | No Info | 0 | 1
359 | Local_AP_SSID_Name_04 | WiFi SSID 04 | 32 | 126 | 32 | 32 | 4 | 0 | Interface | WiFi | No Info | 0 | 1
360 | Local_AP_SSID_Name_05 | WiFi SSID 05 | 32 | 126 | 32 | 32 | 4 | 0 | Interface | WiFi | No Info | 0 | 1
361 | Local_AP_SSID_Name_06 | WiFi SSID 06 | 32 | 126 | 32 | 32 | 4 | 0 | Interface | WiFi | No Info | 0 | 1
362 | Local_AP_SSID_Name_07 | WiFi SSID 07 | 32 | 126 | 32 | 32 | 4 | 0 | Interface | WiFi | No Info | 0 | 1
363 | Local_AP_SSID_Name_08 | WiFi SSID 08 | 32 | 126 | 32 | 32 | 4 | 0 | Interface | WiFi | No Info | 0 | 1
364 | Local_AP_SSID_Name_09 | WiFi SSID 09 | 32 | 126 | 32 | 32 | 4 | 0 | Interface | WiFi | No Info | 0 | 1
365 | Local_AP_SSID_Name_10 | WiFi SSID 10 | 32 | 126 | 32 | 32 | 4 | 0 | Interface | WiFi | No Info | 0 | 1
366 | Local_AP_SSID_Name_11 | WiFi SSID 11 | 32 | 126 | 32 | 32 | 4 | 0 | Interface | WiFi | No Info | 0 | 1
367 | Local_AP_SSID_Name_12 | WiFi SSID 12 | 32 | 126 | 32 | 32 | 4 | 0 | Interface | WiFi | No Info | 0 | 1
368 | Local_AP_SSID_Name_13 | WiFi SSID 13 | 32 | 126 | 32 | 32 | 4 | 0 | Interface | WiFi | No Info | 0 | 1
369 | Local_AP_SSID_Name_14 | WiFi SSID 14 | 32 | 126 | 32 | 32 | 4 | 0 | Interface | WiFi | No Info | 0 | 1
370 | Local_AP_SSID_Name_15 | WiFi SSID 15 | 32 | 126 | 32 | 32 | 4 | 0 | Interface | WiFi | No Info | 0 | 1
371 | Local_AP_SSID_Name_16 | WiFi SSID 16 | 32 | 126 | 32 | 32 | 4 | 0 | Interface | WiFi | No Info | 0 | 1
372 | Local_AP_SSID_Name_17 | WiFi SSID 17 | 32 | 126 | 32 | 32 | 4 | 0 | Interface | WiFi | No Info | 0 | 1
373 | Local_AP_SSID_Name_18 | WiFi SSID 18 | 32 | 126 | 32 | 32 | 4 | 0 | Interface | WiFi | No Info | 0 | 1
374 | Local_AP_SSID_Name_19 | WiFi SSID 19 | 32 | 126 | 32 | 32 | 4 | 0 | Interface | WiFi | No Info | 0 | 1
375 | Local_AP_SSID_Name_20 | WiFi SSID 20 | 32 | 126 | 32 | 32 | 4 | 0 | Interface | WiFi | No Info | 0 | 1
376 | Local_AP_SSID_Name_21 | WiFi SSID 21 | 32 | 126 | 32 | 32 | 4 | 0 | Interface | WiFi | No Info | 0 | 1
377 | Local_AP_SSID_Name_22 | WiFi SSID 22 | 32 | 126 | 32 | 32 | 4 | 0 | Interface | WiFi | No Info | 0 | 1
378 | Local_AP_SSID_Name_23 | WiFi SSID 23 | 32 | 126 | 32 | 32 | 4 | 0 | Interface | WiFi | No Info | 0 | 1
379 | Local_AP_SSID_Name_24 | WiFi SSID 24 | 32 | 126 | 32 | 32 | 4 | 0 | Interface | WiFi | No Info | 0 | 1
380 | Local_AP_SSID_Name_25 | WiFi SSID 25 | 32 | 126 | 32 | 32 | 4 | 0 | Interface | WiFi | No Info | 0 | 1
381 | Local_AP_SSID_Name_26 | WiFi SSID 26 | 32 | 126 | 32 | 32 | 4 | 0 | Interface | WiFi | No Info | 0 | 1
382 | Local_AP_SSID_Name_27 | WiFi SSID 27 | 32 | 126 | 32 | 32 | 4 | 0 | Interface | WiFi | No Info | 0 | 1
383 | Local_AP_SSID_Name_28 | WiFi SSID 28 | 32 | 126 | 32 | 32 | 4 | 0 | Interface | WiFi | No Info | 0 | 1
384 | Local_AP_SSID_Name_29 | WiFi SSID 29 | 32 | 126 | 32 | 32 | 4 | 0 | Interface | WiFi | No Info | 0 | 1
385 | Local_AP_SSID_Name_30 | WiFi SSID 30 | 32 | 126 | 32 | 32 | 4 | 0 | Interface | WiFi | No Info | 0 | 1
386 | Local_AP_SSID_Name_31 | WiFi SSID 31 | 32 | 126 | 32 | 32 | 4 | 0 | Interface | WiFi | No Info | 0 | 1
387 | Local_AP_SSID_Name_32 | WiFi SSID 32 | 32 | 126 | 32 | 32 | 4 | 0 | Interface | WiFi | No Info | 0 | 1
388 | Local_AP_Password_01 | WiFi Password 01 | 32 | 126 | 32 | 32 | 4 | 0 | Interface | WiFi | No Info | 0 | 1
389 | Local_AP_Password_02 | WiFi Password 02 | 32 | 126 | 32 | 32 | 4 | 0 | Interface | WiFi | No Info | 0 | 1
390 | Local_AP_Password_03 | WiFi Password 03 | 32 | 126 | 32 | 32 | 4 | 0 | Interface | WiFi | No Info | 0 | 1
391 | Local_AP_Password_04 | WiFi Password 04 | 32 | 126 | 32 | 32 | 4 | 0 | Interface | WiFi | No Info | 0 | 1
392 | Local_AP_Password_05 | WiFi Password 05 | 32 | 126 | 32 | 32 | 4 | 0 | Interface | WiFi | No Info | 0 | 1
393 | Local_AP_Password_06 | WiFi Password 06 | 32 | 126 | 32 | 32 | 4 | 0 | Interface | WiFi | No Info | 0 | 1
394 | Local_AP_Password_07 | WiFi Password 07 | 32 | 126 | 32 | 32 | 4 | 0 | Interface | WiFi | No Info | 0 | 1
395 | Local_AP_Password_08 | WiFi Password 08 | 32 | 126 | 32 | 32 | 4 | 0 | Interface | WiFi | No Info | 0 | 1
396 | Local_AP_Password_09 | WiFi Password 09 | 32 | 126 | 32 | 32 | 4 | 0 | Interface | WiFi | No Info | 0 | 1
397 | Local_AP_Password_10 | WiFi Password 10 | 32 | 126 | 32 | 32 | 4 | 0 | Interface | WiFi | No Info | 0 | 1
398 | Local_AP_Password_11 | WiFi Password 11 | 32 | 126 | 32 | 32 | 4 | 0 | Interface | WiFi | No Info | 0 | 1
399 | Local_AP_Password_12 | WiFi Password 12 | 32 | 126 | 32 | 32 | 4 | 0 | Interface | WiFi | No Info | 0 | 1
400 | Local_AP_Password_13 | WiFi Password 13 | 32 | 126 | 32 | 32 | 4 | 0 | Interface | WiFi | No Info | 0 | 1
401 | Local_AP_Password_14 | WiFi Password 14 | 32 | 126 | 32 | 32 | 4 | 0 | Interface | WiFi | No Info | 0 | 1
402 | Local_AP_Password_15 | WiFi Password 15 | 32 | 126 | 32 | 32 | 4 | 0 | Interface | WiFi | No Info | 0 | 1
403 | Local_AP_Password_16 | WiFi Password 16 | 32 | 126 | 32 | 32 | 4 | 0 | Interface | WiFi | No Info | 0 | 1
404 | Local_AP_Password_17 | WiFi Password 17 | 32 | 126 | 32 | 32 | 4 | 0 | Interface | WiFi | No Info | 0 | 1
405 | Local_AP_Password_18 | WiFi Password 18 | 32 | 126 | 32 | 32 | 4 | 0 | Interface | WiFi | No Info | 0 | 1
406 | Local_AP_Password_19 | WiFi Password 19 | 32 | 126 | 32 | 32 | 4 | 0 | Interface | WiFi | No Info | 0 | 1
407 | Local_AP_Password_20 | WiFi Password 20 | 32 | 126 | 32 | 32 | 4 | 0 | Interface | WiFi | No Info | 0 | 1
408 | Local_AP_Password_21 | WiFi Password 21 | 32 | 126 | 32 | 32 | 4 | 0 | Interface | WiFi | No Info | 0 | 1
409 | Local_AP_Password_22 | WiFi Password 22 | 32 | 126 | 32 | 32 | 4 | 0 | Interface | WiFi | No Info | 0 | 1
410 | Local_AP_Password_23 | WiFi Password 23 | 32 | 126 | 32 | 32 | 4 | 0 | Interface | WiFi | No Info | 0 | 1
411 | Local_AP_Password_24 | WiFi Password 24 | 32 | 126 | 32 | 32 | 4 | 0 | Interface | WiFi | No Info | 0 | 1
412 | Local_AP_Password_25 | WiFi Password 25 | 32 | 126 | 32 | 32 | 4 | 0 | Interface | WiFi | No Info | 0 | 1
413 | Local_AP_Password_26 | WiFi Password 26 | 32 | 126 | 32 | 32 | 4 | 0 | Interface | WiFi | No Info | 0 | 1
414 | Local_AP_Password_27 | WiFi Password 27 | 32 | 126 | 32 | 32 | 4 | 0 | Interface | WiFi | No Info | 0 | 1
415 | Local_AP_Password_28 | WiFi Password 28 | 32 | 126 | 32 | 32 | 4 | 0 | Interface | WiFi | No Info | 0 | 1
416 | Local_AP_Password_29 | WiFi Password 29 | 32 | 126 | 32 | 32 | 4 | 0 | Interface | WiFi | No Info | 0 | 1
417 | Local_AP_Password_30 | WiFi Password 30 | 32 | 126 | 32 | 32 | 4 | 0 | Interface | WiFi | No Info | 0 | 1
418 | Local_AP_Password_31 | WiFi Password 31 | 32 | 126 | 32 | 32 | 4 | 0 | Interface | WiFi | No Info | 0 | 1
419 | Local_AP_Password_32 | WiFi Password 32 | 32 | 126 | 32 | 32 | 4 | 0 | Interface | WiFi | No Info | 0 | 1
420 | Local_AP_SecurityType | WiFi Security Type | 1 | 4 | 0 | 1 | 2 | 14 | Interface | WiFi | No Info | 0 | 1
421 | Local_WiFi_UnitIP_01 | WiFi Unit IP 01 | 48 | 57 | 46 | 48 | 4 | 0 | Interface | WiFi | No Info | 0 | 1
422 | Local_WiFi_UnitIP_02 | WiFi Unit IP 02 | 48 | 57 | 46 | 48 | 4 | 0 | Interface | WiFi | No Info | 0 | 1
423 | Local_WiFi_UnitIP_03 | WiFi Unit IP 03 | 48 | 57 | 46 | 48 | 4 | 0 | Interface | WiFi | No Info | 0 | 1
424 | Local_WiFi_UnitIP_04 | WiFi Unit IP 04 | 46 | 57 | 46 | 46 | 4 | 0 | Interface | WiFi | No Info | 0 | 1
425 | Local_WiFi_UnitIP_05 | WiFi Unit IP 05 | 48 | 57 | 46 | 48 | 4 | 0 | Interface | WiFi | No Info | 0 | 1
426 | Local_WiFi_UnitIP_06 | WiFi Unit IP 06 | 48 | 57 | 46 | 48 | 4 | 0 | Interface | WiFi | No Info | 0 | 1
427 | Local_WiFi_UnitIP_07 | WiFi Unit IP 07 | 48 | 57 | 46 | 48 | 4 | 0 | Interface | WiFi | No Info | 0 | 1
428 | Local_WiFi_UnitIP_08 | WiFi Unit IP 08 | 46 | 57 | 46 | 46 | 4 | 0 | Interface | WiFi | No Info | 0 | 1
429 | Local_WiFi_UnitIP_09 | WiFi Unit IP 09 | 48 | 57 | 46 | 48 | 4 | 0 | Interface | WiFi | No Info | 0 | 1
430 | Local_WiFi_UnitIP_10 | WiFi Unit IP 10 | 48 | 57 | 46 | 48 | 4 | 0 | Interface | WiFi | No Info | 0 | 1
431 | Local_WiFi_UnitIP_11 | WiFi Unit IP 11 | 48 | 57 | 46 | 48 | 4 | 0 | Interface | WiFi | No Info | 0 | 1
432 | Local_WiFi_UnitIP_12 | WiFi Unit IP 12 | 46 | 57 | 46 | 46 | 4 | 0 | Interface | WiFi | No Info | 0 | 1
433 | Local_WiFi_UnitIP_13 | WiFi Unit IP 13 | 48 | 57 | 46 | 48 | 4 | 0 | Interface | WiFi | No Info | 0 | 1
434 | Local_WiFi_UnitIP_14 | WiFi Unit IP 14 | 48 | 57 | 46 | 48 | 4 | 0 | Interface | WiFi | No Info | 0 | 1
435 | Local_WiFi_UnitIP_15 | WiFi Unit IP 15 | 48 | 57 | 46 | 48 | 4 | 0 | Interface | WiFi | No Info | 0 | 1
436 | Local_WiFi_ServerIP_01 | WiFi Server IP 01 | 48 | 57 | 46 | 48 | 4 | 0 | Interface | WiFi | No Info | 0 | 1
437 | Local_WiFi_ServerIP_02 | WiFi Server IP 02 | 48 | 57 | 46 | 48 | 4 | 0 | Interface | WiFi | No Info | 0 | 1
438 | Local_WiFi_ServerIP_03 | WiFi Server IP 03 | 48 | 57 | 46 | 48 | 4 | 0 | Interface | WiFi | No Info | 0 | 1
439 | Local_WiFi_ServerIP_04 | WiFi Server IP 04 | 46 | 57 | 46 | 46 | 4 | 0 | Interface | WiFi | No Info | 0 | 1
440 | Local_WiFi_ServerIP_05 | WiFi Server IP 05 | 48 | 57 | 46 | 48 | 4 | 0 | Interface | WiFi | No Info | 0 | 1
441 | Local_WiFi_ServerIP_06 | WiFi Server IP 06 | 48 | 57 | 46 | 48 | 4 | 0 | Interface | WiFi | No Info | 0 | 1
442 | Local_WiFi_ServerIP_07 | WiFi Server IP 07 | 48 | 57 | 46 | 48 | 4 | 0 | Interface | WiFi | No Info | 0 | 1
443 | Local_WiFi_ServerIP_08 | WiFi Server IP 08 | 46 | 57 | 46 | 46 | 4 | 0 | Interface | WiFi | No Info | 0 | 1
444 | Local_WiFi_ServerIP_09 | WiFi Server IP 09 | 48 | 57 | 46 | 48 | 4 | 0 | Interface | WiFi | No Info | 0 | 1
445 | Local_WiFi_ServerIP_10 | WiFi Server IP 10 | 48 | 57 | 46 | 48 | 4 | 0 | Interface | WiFi | No Info | 0 | 1
446 | Local_WiFi_ServerIP_11 | WiFi Server IP 11 | 48 | 57 | 46 | 48 | 4 | 0 | Interface | WiFi | No Info | 0 | 1
447 | Local_WiFi_ServerIP_12 | WiFi Server IP 12 | 46 | 57 | 46 | 46 | 4 | 0 | Interface | WiFi | No Info | 0 | 1
448 | Local_WiFi_ServerIP_13 | WiFi Server IP 13 | 48 | 57 | 46 | 48 | 4 | 0 | Interface | WiFi | No Info | 0 | 1
449 | Local_WiFi_ServerIP_14 | WiFi Server IP 14 | 48 | 57 | 46 | 48 | 4 | 0 | Interface | WiFi | No Info | 0 | 1
450 | Local_WiFi_ServerIP_15 | WiFi Server IP 15 | 48 | 57 | 46 | 48 | 4 | 0 | Interface | WiFi | No Info | 0 | 1
451 | Local_WiFi_GatewayIP_01 | WiFi Gateway IP 01 | 48 | 57 | 46 | 48 | 4 | 0 | Interface | WiFi | No Info | 0 | 1
452 | Local_WiFi_GatewayIP_02 | WiFi Gateway IP 02 | 48 | 57 | 46 | 48 | 4 | 0 | Interface | WiFi | No Info | 0 | 1
453 | Local_WiFi_GatewayIP_03 | WiFi Gateway IP 03 | 48 | 57 | 46 | 48 | 4 | 0 | Interface | WiFi | No Info | 0 | 1
454 | Local_WiFi_GatewayIP_04 | WiFi Gateway IP 04 | 46 | 57 | 46 | 46 | 4 | 0 | Interface | WiFi | No Info | 0 | 1
455 | Local_WiFi_GatewayIP_05 | WiFi Gateway IP 05 | 48 | 57 | 46 | 48 | 4 | 0 | Interface | WiFi | No Info | 0 | 1
456 | Local_WiFi_GatewayIP_06 | WiFi Gateway IP 06 | 48 | 57 | 46 | 48 | 4 | 0 | Interface | WiFi | No Info | 0 | 1
457 | Local_WiFi_GatewayIP_07 | WiFi Gateway IP 07 | 48 | 57 | 46 | 48 | 4 | 0 | Interface | WiFi | No Info | 0 | 1
458 | Local_WiFi_GatewayIP_08 | WiFi Gateway IP 08 | 46 | 57 | 46 | 46 | 4 | 0 | Interface | WiFi | No Info | 0 | 1
459 | Local_WiFi_GatewayIP_09 | WiFi Gateway IP 09 | 48 | 57 | 46 | 48 | 4 | 0 | Interface | WiFi | No Info | 0 | 1
460 | Local_WiFi_GatewayIP_10 | WiFi Gateway IP 10 | 48 | 57 | 46 | 48 | 4 | 0 | Interface | WiFi | No Info | 0 | 1
461 | Local_WiFi_GatewayIP_11 | WiFi Gateway IP 11 | 48 | 57 | 46 | 48 | 4 | 0 | Interface | WiFi | No Info | 0 | 1
462 | Local_WiFi_GatewayIP_12 | WiFi Gateway IP 12 | 46 | 57 | 46 | 46 | 4 | 0 | Interface | WiFi | No Info | 0 | 1
463 | Local_WiFi_GatewayIP_13 | WiFi Gateway IP 13 | 48 | 57 | 46 | 48 | 4 | 0 | Interface | WiFi | No Info | 0 | 1
464 | Local_WiFi_GatewayIP_14 | WiFi Gateway IP 14 | 48 | 57 | 46 | 48 | 4 | 0 | Interface | WiFi | No Info | 0 | 1
465 | Local_WiFi_GatewayIP_15 | WiFi Gateway IP 15 | 48 | 57 | 46 | 48 | 4 | 0 | Interface | WiFi | No Info | 0 | 1
466 | Local_WiFi_SubnetMask_01 | WiFi Subnet Mask 01 | 48 | 57 | 46 | 48 | 4 | 0 | Interface | WiFi | No Info | 0 | 1
467 | Local_WiFi_SubnetMask_02 | WiFi Subnet Mask 02 | 48 | 57 | 46 | 48 | 4 | 0 | Interface | WiFi | No Info | 0 | 1
468 | Local_WiFi_SubnetMask_03 | WiFi Subnet Mask 03 | 48 | 57 | 46 | 48 | 4 | 0 | Interface | WiFi | No Info | 0 | 1
469 | Local_WiFi_SubnetMask_04 | WiFi Subnet Mask 04 | 46 | 57 | 46 | 46 | 4 | 0 | Interface | WiFi | No Info | 0 | 1
470 | Local_WiFi_SubnetMask_05 | WiFi Subnet Mask 05 | 48 | 57 | 46 | 48 | 4 | 0 | Interface | WiFi | No Info | 0 | 1
471 | Local_WiFi_SubnetMask_06 | WiFi Subnet Mask 06 | 48 | 57 | 46 | 48 | 4 | 0 | Interface | WiFi | No Info | 0 | 1
472 | Local_WiFi_SubnetMask_07 | WiFi Subnet Mask 07 | 48 | 57 | 46 | 48 | 4 | 0 | Interface | WiFi | No Info | 0 | 1
473 | Local_WiFi_SubnetMask_08 | WiFi Subnet Mask 08 | 46 | 57 | 46 | 46 | 4 | 0 | Interface | WiFi | No Info | 0 | 1
474 | Local_WiFi_SubnetMask_09 | WiFi Subnet Mask 09 | 48 | 57 | 46 | 48 | 4 | 0 | Interface | WiFi | No Info | 0 | 1
475 | Local_WiFi_SubnetMask_10 | WiFi Subnet Mask 10 | 48 | 57 | 46 | 48 | 4 | 0 | Interface | WiFi | No Info | 0 | 1
476 | Local_WiFi_SubnetMask_11 | WiFi Subnet Mask 11 | 48 | 57 | 46 | 48 | 4 | 0 | Interface | WiFi | No Info | 0 | 1
477 | Local_WiFi_SubnetMask_12 | WiFi Subnet Mask 12 | 46 | 57 | 46 | 46 | 4 | 0 | Interface | WiFi | No Info | 0 | 1
478 | Local_WiFi_SubnetMask_13 | WiFi Subnet Mask 13 | 48 | 57 | 46 | 48 | 4 | 0 | Interface | WiFi | No Info | 0 | 1
479 | Local_WiFi_SubnetMask_14 | WiFi Subnet Mask 14 | 48 | 57 | 46 | 48 | 4 | 0 | Interface | WiFi | No Info | 0 | 1
480 | Local_WiFi_SubnetMask_15 | WiFi Subnet Mask 15 | 48 | 57 | 46 | 48 | 4 | 0 | Interface | WiFi | No Info | 0 | 1
481 | Local_WiFi_PortNumber | WiFi Port Number | 0 | 65535 | 0 | 0 | 0 | 0 | Interface | WiFi | No Info | 0 | 1
482 | Local_Preprocessor_1_Minimum_Z_Offset | Min Height Offset | 5 | 10 | 1 | 5 | 0 | 0 | Radar Proximity | Pre-Processor 1 | No Info | 0 | 2 | 5
483 | Local_AudioType | Audio Type | 1 | 2 | 0 | 1 | 2 | 16 | System | User Interaction | No Info | 0 | 2 | 3
484 | Local_AudioVolume | Audio Volume | 1 | 4 | 0 | 3 | 2 | 17 | System | User Interaction | No Info | 0 | 2 | 5
485 | Local_PDSDisplay | PDS Display Type | 0 | 2 | 0 | 0 | 2 | 18 | Display | Proximity Detection | No Info | 0 | 2 | 1
486 | Local_SystemStatemachine | System Statemachine | 0 | 3 | 0 | 0 | 2 | 19 | System | Vehicle Detail | No Info | 1 | 2 | 1
487 | Local_PDSOrientation | PDS Orientation | 0 | 2 | 0 | 0 | 2 | 20 | Display | Proximity Detection | No Info | 0 | 2 | 2
488 | Local_LF_Dynamic_Enable | Enable | 0 | 1 | 0 | 0 | 1 | 0 | Pedestrian Proximity | Dynamic Zone | No Info | 0 | 2
489 | Local_Dynamic_1_Speed_Limit | DZ 1 Speed Limit Threshold | 0 | 20 | 0 | 0 | 0 | 0 | Pedestrian Proximity | Dynamic Zone | No Info | 0 | 2
490 | Local_Dynamic_2_Speed_Limit | DZ 2 Speed Limit Threshold | 0 | 20 | 0 | 0 | 0 | 0 | Pedestrian Proximity | Dynamic Zone | No Info | 0 | 2
491 | Local_Dynamic_3_Speed_Limit | DZ 3 Speed Limit Threshold | 0 | 20 | 0 | 0 | 0 | 0 | Pedestrian Proximity | Dynamic Zone | No Info | 0 | 2
492 | Local_Dynamic_1_Presence_Thresho | DZ 1 Presence Threshold | 0 | 32 | 0 | 0 | 0 | 0 | Pedestrian Proximity | Dynamic Zone | No Info | 0 | 2
493 | Local_Dynamic_1_Warning_Threshol | DZ 1 Warning Threshold | 0 | 32 | 0 | 0 | 0 | 0 | Pedestrian Proximity | Dynamic Zone | No Info | 0 | 2
494 | Local_Dynamic_1_Critical_Thresho | DZ 1 Critical Threshold | 0 | 32 | 0 | 0 | 0 | 0 | Pedestrian Proximity | Dynamic Zone | No Info | 0 | 2
495 | Local_Dynamic_2_Presence_Thresho | DZ 2 Presence Threshold | 0 | 32 | 0 | 0 | 0 | 0 | Pedestrian Proximity | Dynamic Zone | No Info | 0 | 2
496 | Local_Dynamic_2_Warning_Threshol | DZ 2 Warning Threshold | 0 | 32 | 0 | 0 | 0 | 0 | Pedestrian Proximity | Dynamic Zone | No Info | 0 | 2
497 | Local_Dynamic_2_Critical_Thresho | DZ 2 Critical Threshold | 0 | 32 | 0 | 0 | 0 | 0 | Pedestrian Proximity | Dynamic Zone | No Info | 0 | 2
498 | Local_Dynamic_3_Presence_Thresho | DZ 3 Presence Threshold | 0 | 32 | 0 | 0 | 0 | 0 | Pedestrian Proximity | Dynamic Zone | No Info | 0 | 2
499 | Local_Dynamic_3_Warning_Threshol | DZ 3 Warning Threshold | 0 | 32 | 0 | 0 | 0 | 0 | Pedestrian Proximity | Dynamic Zone | No Info | 0 | 2
500 | Local_Dynamic_3_Critical_Thresho | DZ 3 Critical Threshold | 0 | 32 | 0 | 0 | 0 | 0 | Pedestrian Proximity | Dynamic Zone | No Info | 0 | 2
501 | Local_VDS_Enable | VDS Enable | 0 | 1 | 0 | 0 | 1 | 0 | TMM Proximity | General Settings | No Info | 0 | 2
502 | Local_VDS_Mounting_Offset | Mounting Offset | 0 | 255 | 0 | 0 | 0 | 0 | TMM Proximity | General Settings | No Info | 0 | 2
503 | Local_RF_Smoothing | Smoothing Fileter | 0 | 20 | 0 | 10 | 0 | 0 | Proximity Detection | RF Detection | No Info | 0 | 7
504 | Local_Seat_Belt_Input | Seat Belt Input | 0 | 8 | 0 | 0 | 2 | 6 | Interface | I/O | No Info | 0 | 2 | 3
505 | Local_Default_Road_Condition | Default Road Condition | 1 | 3 | 0 | 1 | 2 | 21 | System | Speed Management | No Info | 0 | 2 | 2
506 | Local_Speed_Source | Speed Source | 0 | 5 | 0 | 0 | 2 | 24 | System | Speed Management | No Info | 0 | 2 | 1
507 |  | Backlight Control | 1 | 2 | 1 | 1 | 2 | 25 | Display | General Settings | No Info | 0 | 2 | 1
508 |  | External E-Stop | 0 | 4 | 0 | 0 | 2 | 23 | Interface | I/O | No Info | 0 | 2 | 4
509 |  | CAN 2 Baud Rate | 250000 | 500000 | 10000 | 250000 | 0 | 0 | Interface | CAN | No Info | 0 | 2 | 2
510 |  | CAN 3 Baud Rate | 250000 | 500000 | 10000 | 250000 | 0 | 0 | Interface | CAN | No Info | 0 | 2 | 3
511 |  | Work Zone Vehicle Type | 0 | 255 | 0 | 0 | 2 | 12 | Proximity Detection | Work Zone | No Info | 0 | 2
512 | Local_Debug_PDS_Type | Debug Type | 0 | 7 | 0 | 0 | 2 | 26 | Display | Proximity Detection | No Info | 2 | 4
513 | Local_Audio_Warning_Clip | Warning Audio File | 1 | 1 | 0 | 1 | 2 | 28 | System | Audio | No Info | 0 | 4
514 | Local_Audio_Warning_Mode | Warning Mode | 1 | 3 | 0 | 1 | 2 | 27 | System | Audio | No Info | 0 | 4
515 | Local_Audio_Warning_Reset | Warning Reset | 0 | 300 | 0 | 0 | 0 | 0 | System | Audio | No Info | 0 | 4
516 | Local_Audio_Overspeed_Clip | Overspeed Audio File | 1 | 2 | 0 | 1 | 2 | 28 | System | Audio | No Info | 0 | 4
517 | Local_Audio_Overspeed_Mode | Overspeed Mode | 2 | 3 | 0 | 2 | 2 | 27 | System | Audio | No Info | 0 | 4
518 | Local_Audio_Overspeed_Reset | Overspeed Reset | 0 | 300 | 0 | 0 | 0 | 0 | System | Audio | No Info | 0 | 4
519 | Local_Audio_Pedestrian_Presence_Clip | Pedestrian Presence Audio File | 0 | 2 | 0 | 0 | 2 | 29 | System | Audio | No Info | 0 | 4
520 | Local_Audio_Pedestrian_Presence_Mode | Pedestrian Presence Audio Mode | 1 | 3 | 0 | 0 | 2 | 27 | System | Audio | No Info | 0 | 4
521 | Local_Audio_Pedestrian_Presence_Reset | Pedestrian Presence Reset | 0 | 300 | 0 | 0 | 0 | 0 | System | Audio | No Info | 0 | 4
522 | Local_Audio_Pedestrian_Warning_Clip | Pedestrian Warning Audio File | 1 | 2 | 0 | 1 | 2 | 29 | System | Audio | No Info | 0 | 4
523 | Local_Audio_Pedestrian_Warning_Mode | Pedestrian Warning Mode | 1 | 3 | 0 | 1 | 2 | 27 | System | Audio | No Info | 0 | 4
524 | Local_Audio_Pedestrian_Warning_Reset | Pedestrian Warning Reset | 0 | 300 | 0 | 0 | 0 | 0 | System | Audio | No Info | 0 | 4
525 | Local_Audio_Pedestrian_Critical_Clip | Pedestrian Critical Audio File | 1 | 2 | 0 | 1 | 2 | 29 | System | Audio | No Info | 0 | 4
526 | Local_Audio_Pedestrian_Critical_Mode | Pedestrian Critical Mode | 1 | 3 | 0 | 3 | 2 | 27 | System | Audio | No Info | 0 | 4
527 | Local_Audio_Pedestrian_Critical_Reset | Pedestrian Critical Reset | 0 | 300 | 0 | 0 | 0 | 0 | System | Audio | No Info | 0 | 4
528 | Local_Audio_Vehicle_Presence_Clip | Vehicle Presence Audio File | 1 | 2 | 0 | 1 | 2 | 30 | System | Audio | No Info | 0 | 4
529 | Local_Audio_Vehicle_Presence_Mode | Vehicle Presence Mode | 1 | 3 | 0 | 0 | 2 | 27 | System | Audio | No Info | 0 | 4
530 | Local_Audio_Vehicle_Presence_Reset | Vehicle Presence Reset | 0 | 300 | 0 | 0 | 0 | 0 | System | Audio | No Info | 0 | 4
531 | Local_Audio_Vehicle_Warning_Clip | Vehicle Warning Audio File | 1 | 2 | 0 | 1 | 2 | 30 | System | Audio | No Info | 0 | 4
532 | Local_Audio_Vehicle_Warning_Mode | Vehicle Warning Mode | 1 | 3 | 0 | 1 | 2 | 27 | System | Audio | No Info | 0 | 4
533 | Local_Audio_Vehicle_Warning_Reset | Vehicle Warning Reset | 0 | 300 | 0 | 0 | 0 | 0 | System | Audio | No Info | 0 | 4
534 | Local_Audio_Vehicle_Critical_Clip | Vehicle Critical Audio File | 1 | 2 | 0 | 1 | 2 | 30 | System | Audio | No Info | 0 | 4
535 | Local_Audio_Vehicle_Critical_Mode | Vehicle Critical Mode | 1 | 3 | 0 | 3 | 2 | 27 | System | Audio | No Info | 0 | 4
536 | Local_Audio_Vehicle_Critical_Reset | Vehicle Critical Reset | 0 | 300 | 0 | 0 | 0 | 0 | System | Audio | No Info | 0 | 4
537 | Local_Audio_Fault_Clip | Fault Audio File | 1 | 1 | 0 | 1 | 2 | 31 | System | Audio | No Info | 0 | 4
538 | Local_Audio_Fault_Mode | Fault Mode | 1 | 3 | 0 | 1 | 2 | 27 | System | Audio | No Info | 0 | 4
539 | Local_Audio_Fault_Reset | Fault Reset | 0 | 300 | 0 | 0 | 0 | 0 | System | Audio | No Info | 0 | 4
540 | Local_Audio_GPS_Clip | GPS Audio File | 1 | 2 | 0 | 1 | 2 | 32 | System | Audio | No Info | 0 | 4
541 | Local_Audio_GPS_Mode | GPS Mode | 1 | 3 | 0 | 1 | 2 | 27 | System | Audio | No Info | 0 | 4
542 | Local_Audio_GPS_Reset | GPS Reset | 0 | 300 | 0 | 0 | 0 | 0 | System | Audio | No Info | 0 | 4
543 | Local_Reverse_Flip_Screen_Enable | Reverse Flip Screen Enable | 0 | 1 | 0 | 0 | 0 | 1 | Display | Proximity Detection | No Info | 0 | 4
544 | Local_GPRS_Enable | GPS | 0 | 1 | 0 | 0 | 0 | 1 | Display | Proximity Detection | No Info | 0 | 4
545 | Local_Filter_Range | Filter Range | 20 | 255 | 0 | 20 | 0 | 0 | System | Proximity Detection | No Info | 0 | 4
546 | Local_Level9_Stop_Output | Level 9 Stop | 0 | 4 | 0 | 1 | 2 | 34 | Interface | I/O | No Info | 0 | 5
547 | Local_Level9_Slow_Output | Level 9 Slow | 0 | 4 | 0 | 1 | 2 | 34 | Interface | I/O | No Info | 0 | 5
548 | Local_Level8_Output | Level 8 | 0 | 4 | 0 | 1 | 2 | 34 | Interface | I/O | No Info | 0 | 5
549 | Local_Level7_Output | Level 7 | 0 | 4 | 0 | 1 | 2 | 34 | Interface | I/O | No Info | 0 | 5
550 | Local_Preprocessor_1_Radar_1_Position | Radar 1 Position | 0 | 2 | 0 | 0 | 2 | 35 | Radar Proximity | Pre-Processor 1 | No Info | 0 | 6 | 1
551 | Local_Preprocessor_1_Radar_2_Position | Radar 2 Position | 0 | 2 | 0 | 0 | 2 | 35 | Radar Proximity | Pre-Processor 1 | No Info | 0 | 6 | 2
552 | Local_Preprocessor_2_Radar_1_Position | Radar 1 Position | 0 | 2 | 0 | 0 | 2 | 35 | Radar Proximity | Pre-Processor 2 | No Info | 0 | 6 | 1
553 | Local_Preprocessor_2_Radar_2_Position | Radar 2 Position | 0 | 2 | 0 | 0 | 2 | 35 | Radar Proximity | Pre-Processor 2 | No Info | 0 | 6 | 2
554 | Local_Preprocessor_2_Max_X_Distance | Max Distance Forward | 10 | 50 | 1 | 10 | 0 | 0 | Radar Proximity | Pre-Processor 2 | No Info | 0 | 6 | 3
555 | Local_Preprocessor_2_Max_Y_Distance | Max Distance Side | 5 | 10 | 1 | 5 | 0 | 0 | Radar Proximity | Pre-Processor 2 | No Info | 0 | 6 | 4
556 | Local_Preprocessor_2_Minimum_Z_Offset | Min Height Offset | 5 | 10 | 1 | 5 | 0 | 0 | Radar Proximity | Pre-Processor 2 | No Info | 0 | 6 | 5
557 | Local_Exclusion01_RFMonitor | Exclusion 01 RF Monitor | 0 | 1 | 0 | 0 | 1 | 0 | External LF Exclusion | RF Monitoring | No Info | 0 | 7
558 | Local_Exclusion02_RFMonitor | Exclusion 02 RF Monitor | 0 | 1 | 0 | 0 | 1 | 0 | External LF Exclusion | RF Monitoring | No Info | 0 | 7
559 | Local_Exclusion03_RFMonitor | Exclusion 03 RF Monitor | 0 | 1 | 0 | 0 | 1 | 0 | External LF Exclusion | RF Monitoring | No Info | 0 | 7
560 | Local_Exclusion04_RFMonitor | Exclusion 04 RF Monitor | 0 | 1 | 0 | 0 | 1 | 0 | External LF Exclusion | RF Monitoring | No Info | 0 | 7
561 | Local_Exclusion04_CANMonitor | Exclusion 01 CAN Monitor | 0 | 1 | 0 | 0 | 1 | 0 | External LF Exclusion | CAN Monitoring | No Info | 0 | 7
562 | Local_Exclusion04_CANMonitor | Exclusion 02 CAN Monitor | 0 | 1 | 0 | 0 | 1 | 0 | External LF Exclusion | CAN Monitoring | No Info | 0 | 7
563 | Local_Exclusion04_CANMonitor | Exclusion 03 CAN Monitor | 0 | 1 | 0 | 0 | 1 | 0 | External LF Exclusion | CAN Monitoring | No Info | 0 | 7
564 | Local_Exclusion04_CANMonitor | Exclusion 04 CAN Monitor | 0 | 1 | 0 | 0 | 1 | 0 | External LF Exclusion | CAN Monitoring | No Info | 0 | 7
565 | Local_VDS_RS485_Monitoring | Communication Monitor | 0 | 1 | 0 | 0 | 1 | 0 | TMM Proximity | Sensor Monitoring | No Info | 0 | 7
566 | Local_RF_Presence | Presence RSSI | 0 | 254 | 0 | 254 | 0 | 0 | Proximity Detection | RF Detection | No Info | 0 | 7
567 | Local_RF_Warning | Warning RSSI | 0 | 254 | 0 | 254 | 0 | 0 | Proximity Detection | RF Detection | No Info | 0 | 7
568 | Local_RF_Critical | Critical RSSI | 0 | 254 | 0 | 254 | 0 | 0 | Proximity Detection | RF Detection | No Info | 0 | 7
569 | Local_Exclusion_01_Enable | Exclusion 01 Enable (SID02) | 0 | 1 | 0 | 0 | 1 | 0 | External LF Exclusion | General Settings | No Info | 0 | 7
570 | Local_Exclusion_02_Enable | Exclusion 02 Enable (SID04) | 0 | 1 | 0 | 0 | 1 | 0 | External LF Exclusion | General Settings | No Info | 0 | 7
571 | Local_Exclusion_03_Enable | Exclusion 03 Enable (SID08) | 0 | 1 | 0 | 0 | 1 | 0 | External LF Exclusion | General Settings | No Info | 0 | 7
572 | Local_Exclusion_04_Enable | Exclusion 04 Enable (SID10) | 0 | 1 | 0 | 0 | 1 | 0 | External LF Exclusion | General Settings | No Info | 0 | 7
573 | Local_Exclusion_Sync_Enable | Exclusion Sync Enable | 0 | 1 | 0 | 0 | 1 | 0 | External LF Exclusion | General Settings | No Info | 0 | 7
574 | Local_Vehicle_Test_GPS_Latitude | Latitude | 0 | 2147483647 | -2147483648 | 0 | 0 | 0 | Vehicle Test Station | GPS Settings | No Info | 0 | 8 | 1
575 | Local_Vehicle_Test_GPS_Longitude | Longitude | 0 | 2147483647 | -2147483648 | 0 | 0 | 0 | Vehicle Test Station | GPS Settings | No Info | 0 | 8 | 2
576 | Local_Vehicle_Test_Length | Entry Length | 0 | 254 | 0 | 0 | 0 | 0 | Vehicle Test Station | GPS Settings | No Info | 0 | 8 | 3
577 | Local_Vehicle_Test_Width | Entry Width | 0 | 254 | 0 | 0 | 0 | 0 | Vehicle Test Station | GPS Settings | No Info | 0 | 8 | 4
578 | Local_Vehicle_Test_GPS_Heading | Heading | 0 | 360 | 0 | 0 | 0 | 0 | Vehicle Test Station | GPS Settings | No Info | 0 | 8 | 5
579 | Local_Vehicle_Test_GPS_Direction | Direction | 0 | 1 | 0 | 0 | 2 | 37 | Vehicle Test Station | GPS Settings | No Info | 0 | 8 | 6
580 | Local_Vehicle_Test_Type | Type | 0 | 2 | 0 | 0 | 2 | 36 | Vehicle Test Station | General Settings | No Info | 0 | 8 | 1

## Unique List of Groups
System | 1 | System | Unit Information
Display | 2 | System | Vehicle Detail
Interface | 3 | System | User Interaction
Peripherals | 4 | System | License Management
Internal LF Exclusion | 5 | System | Monitoring
External LF Exclusion | 6 | System | Pre-Operation
GPS Proximity | 7 | System | Speed Management
Pedestrian Proximity | 8 | System | Proximity Detection
TMM Proximity | 9 | Display | General Settings
Radar Proximity | 10 | Display | Proximity Detection
Test Station | 11 | Display | Speed Information
Rail-Bound | 12 | Interface | CAN
Vehicle Test Station | 13 | Interface | Fifth Wheel
|  | Interface | I/O
|  | Interface | ISO21815
|  | Interface | J1939
|  | Interface | WiFi
|  | Peripherals | GPS Module Settings
|  | Peripherals | IO Extender
|  | Peripherals | LightBar Settings
|  | Peripherals | Module Settings
|  | Peripherals | RF Module Settings
|  | Internal LF Exclusion | General Settings
|  | External LF Exclusion | General Settings
|  | External LF Exclusion | CAN Monitoring
|  | External LF Exclusion | RF Monitoring
|  | GPS Proximity | Dynamic Zone
|  | GPS Proximity | General Settings
|  | GPS Proximity | Beacon Settings
|  | GPS Proximity | Geofence Settings
|  | GPS Proximity | Sensor Monitoring
|  | GPS Proximity | Sensor Settings
|  | GPS Proximity | Static Zone
|  | Pedestrian Proximity | Dynamic Zone
|  | Pedestrian Proximity | General Settings
|  | Pedestrian Proximity | Sensor Settings
|  | Pedestrian Proximity | CAN Monitoring
|  | Pedestrian Proximity | RF Monitoring
|  | Pedestrian Proximity | Static Zone
|  | TMM Proximity | General Settings
|  | Radar Proximity | General Settings
|  | Proximity Detection | Proximity Settings
|  | Proximity Detection | Work Zone
|  | Test Station | General Settings
|  | Rail-Bound | Rail-Bound Parameters
|  | Vehicle Test Station | General Settings
|  | Vehicle Test Station | GPS Settings
|  | Vehicle Test Station | LF Settings

## Sheet2
Group | Sub group | 2 | Param_TagCount
System | Vehicle Detail | 3 | Param_Topology | 0 | None
Display | Unit Information | 4 | Param_VehicleType_01 | 1 | Display Only
Interface | Internal Low Frequency | 5 | Param_LF_ID_01 | 2 | Force Stand down
Peripherals | Radio Frequency | 6 | Param_LF_ID_02 | 3 | Force High
Internal LF Exclusion | User Interaction | 7 | Param_LF_Period_01 | 4 | Force Medium
External LF Exclusion | Self-Test | 8 | Param_LF_Period_02 | 5 | Motion Inhibit
GPS Proximity | Pre-Operation | 9 | Param_LF_Power | 6 | Force Stop
Pedestrian Proximity | License Detail | 10 | Param_LF_Active | 7 | Overrule
TMM Proximity | Speed Management | 11 | Param_BKL | 8 | Display Only OVR
Radar Proximity | PDS Management | 12 | Param_LastRF | 9 | Force Stand down OVR
Test Station | Brightness | 13 | Param_LastLF | 10 | Force High OVR
Rail-Bound | Test Station Parameters | 14 | Param_RF_Timeout | 11 | Force Medium OVR
Vehicle Test Station | Module Settings | 15 | Param_CAN_Timeout | 12 | Motion Inhibit OVR
| RF Module Settings | 16 | Param_RF_Required | 13 | Force Stop OVR
| GPS Module Settings | 17 | Param_CAN_Required
| Module Monitoring | 18 | Param_Buzzer_Required
| Beacon Unit Settings | 19 | Param_License_Required
| GNSS Unit Settings | 20 | Param_Threshold_Presence
| GNSS Unit Monitoring | 21 | Param_Threshold_Warning
| Low Frequency Unit Settings | 22 | Param_Threshold_Critical
| Low Frequency Unit Monitoring | 23 | Param_Threshold_LF
| IO Extender | 24 | Param_Threshold_RF
| LightBar Settings | 25 | Param_License_Client
| LF Proximity | 26 | Param_License_Product
| GNSS Proximity | 27 | Param_License_Level
| Radar Proximity | 28 | Param_License_Shaft
| Geofence Proximity | 29 | Param_License_Vehicle
| Proximity Settings | 30 | Param_Pulse300_Act_Always_On
| Work Zone | 31 | Param_Pulse300_Act_CAN_Sync
| Fifth Wheel | 32 | Param_Pulse300_Act_CAN_Terminated
| J1939 | 33 | Param_Pulse300_Act_LF_TX
| ISO21815 | 34 | Param_Pulse300_Act_LF_Response
| WiFi | 35 | Param_Pulse300_Act_Accept_Data
| I/O | 36 | Param_Pulse300_Act_Broadcast_ID
| Rail-Bound Parameters | 37 | Param_Pulse300_Act_Disable_LF_CRC
|  | 38 | Param_Pulse300_Act_Disable_Exclusion
|  | 39 | Param_Pulse300_Act_Forward_RF
|  | 40 | Param_Pulse300_Act_Forward_Distance
|  | 41 | Param_Pulse300_Act_Forward_Own_LF
|  | 42 | Param_Pulse300_Act_Heartbeat
|  | 43 | Param_Pulse300_Act_Legacy_PDS
|  | 44 | Param_Pulse300_Act_Output_Critical
|  | 45 | Param_Pulse300_Act_Receive_RF
|  | 46 | Param_Pulse300_Act_Send_Name
|  | 47 | Param_Pulse300_Act_Tag_Enable
|  | 48 | Param_Pulse300_Act_Use_Short_Fw
|  | 49 | Param_Pulse300_Act_Reserved_01
|  | 50 | Param_Pulse300_Act_Reserved_02
|  | 51 | Param_Pulse300_Act_Reserved_03
|  | 52 | Param_Pulse300_Act_Reserved_04
|  | 53 | Param_Pulse300_Act_Reserved_05
|  | 54 | Param_Pulse300_Act_Reserved_06
|  | 55 | Param_Pulse300_Act_Reserved_07
|  | 56 | Param_Pulse300_Act_Reserved_08
|  | 57 | Param_Pulse300_Act_Reserved_09
|  | 58 | Param_Pulse300_Act_Reserved_10
|  | 59 | Param_Pulse300_Act_Reserved_11
|  | 60 | Param_Pulse400_Act_Always_On
|  | 61 | Param_Pulse400_Act_CAN_Sync
|  | 62 | Param_Pulse400_Act_CAN_Terminated
|  | 63 | Param_Pulse400_Act_LF_TX
|  | 64 | Param_Pulse400_Act_LF_Response
|  | 65 | Param_Pulse400_Act_Accept_Data
|  | 66 | Param_Pulse400_Act_Broadcast_ID
|  | 67 | Param_Pulse400_Act_Disable_LF_CRC
|  | 68 | Param_Pulse400_Act_Disable_Exclusion
|  | 69 | Param_Pulse400_Act_Forward_RF
|  | 70 | Param_Pulse400_Act_Forward_Distance
|  | 71 | Param_Pulse400_Act_Forward_Own_LF
|  | 72 | Param_Pulse400_Act_Heartbeat
|  | 73 | Param_Pulse400_Act_Legacy_PDS
|  | 74 | Param_Pulse400_Act_Output_Critical
|  | 75 | Param_Pulse400_Act_Receive_RF
|  | 76 | Param_Pulse400_Act_Send_Name
|  | 77 | Param_Pulse400_Act_Tag_Enable
|  | 78 | Param_Pulse400_Act_Use_Short_Fw
|  | 79 | Param_Pulse400_Act_Reserved_01
|  | 80 | Param_Pulse400_Act_Reserved_02
|  | 81 | Param_Pulse400_Act_Reserved_03
|  | 82 | Param_Pulse400_Act_Reserved_04
|  | 83 | Param_Pulse400_Act_Reserved_05
|  | 84 | Param_Pulse400_Act_Reserved_06
|  | 85 | Param_Pulse400_Act_Reserved_07
|  | 86 | Param_Pulse400_Act_Reserved_08
|  | 87 | Param_Pulse400_Act_Reserved_09
|  | 88 | Param_Pulse400_Act_Reserved_10
|  | 89 | Param_Pulse400_Act_Reserved_11
|  | 90 | Param_Pulse500_Act_Always_On
|  | 91 | Param_Pulse500_Act_CAN_Sync
|  | 92 | Param_Pulse500_Act_CAN_Terminated
|  | 93 | Param_Pulse500_Act_LF_TX
|  | 94 | Param_Pulse500_Act_LF_Response
|  | 95 | Param_Pulse500_Act_Accept_Data
|  | 96 | Param_Pulse500_Act_Broadcast_ID
|  | 97 | Param_Pulse500_Act_Disable_LF_CRC
|  | 98 | Param_Pulse500_Act_Disable_Exclusion
|  | 99 | Param_Pulse500_Act_Forward_RF
|  | 100 | Param_Pulse500_Act_Forward_Distance
|  | 101 | Param_Pulse500_Act_Forward_Own_LF
|  | 102 | Param_Pulse500_Act_Heartbeat
|  | 103 | Param_Pulse500_Act_Legacy_PDS
|  | 104 | Param_Pulse500_Act_Output_Critical
|  | 105 | Param_Pulse500_Act_Receive_RF
|  | 106 | Param_Pulse500_Act_Send_Name
|  | 107 | Param_Pulse500_Act_Tag_Enable
|  | 108 | Param_Pulse500_Act_Use_Short_Fw
|  | 109 | Param_Pulse500_Act_Reserved_01
|  | 110 | Param_Pulse500_Act_Reserved_02
|  | 111 | Param_Pulse500_Act_Reserved_03
|  | 112 | Param_Pulse500_Act_Reserved_04
|  | 113 | Param_Pulse500_Act_Reserved_05
|  | 114 | Param_Pulse500_Act_Reserved_06
|  | 115 | Param_Pulse500_Act_Reserved_07
|  | 116 | Param_Pulse500_Act_Reserved_08
|  | 117 | Param_Pulse500_Act_Reserved_09
|  | 118 | Param_Pulse500_Act_Reserved_10
|  | 119 | Param_Pulse500_Act_Reserved_11
|  | 120 | Param_Global_Tags_ack_intv
|  | 121 | Param_Global_Tags_ack_time_01
|  | 122 | Param_Global_Tags_ack_time_02
|  | 123 | Param_Global_Tags_can_baud_01
|  | 124 | Param_Global_Tags_can_baud_02
|  | 125 | Param_Global_Tags_can_baud_03
|  | 126 | Param_Global_Tags_can_baud_04
|  | 127 | Param_Global_Tags_lf_hertz_01
|  | 128 | Param_Global_Tags_lf_hertz_02
|  | 129 | Param_Global_Tags_lf_hertz_03
|  | 130 | Param_Global_Tags_lf_hertz_04
|  | 131 | Param_Global_Tags_lf_period_01
|  | 132 | Param_Global_Tags_lf_period_02
|  | 133 | Param_Global_Tags_lf_period_03
|  | 134 | Param_Global_Tags_lf_period_04
|  | 135 | Param_Global_Tags_rf_power
|  | 136 | Param_Global_Tags_interval_01
|  | 137 | Param_Global_Tags_interval_02
|  | 138 | Param_Global_Tags_interval_03
|  | 139 | Param_Global_Tags_interval_04
|  | 140 | Param_Global_Tags_uart_baud_01
|  | 141 | Param_Global_Tags_uart_baud_02
|  | 142 | Param_Global_Tags_uart_baud_03
|  | 143 | Param_Global_Tags_uart_baud_04
|  | 144 | Param_Global_Tags_Reserved_01
|  | 145 | Param_Global_Tags_Reserved_02
|  | 146 | Param_Global_Tags_Reserved_03
|  | 147 | Param_Global_Tags_Reserved_04
|  | 148 | Param_Global_Tags_Reserved_05
|  | 149 | Param_Global_Tags_Reserved_06
|  | 150 | Param_Global_Tags_Reserved_07
|  | 151 | Param_Global_Tags_Reserved_08
|  | 152 | Param_Global_Tags_Reserved_09
|  | 153 | Param_Local_Tag_Lfpower_Front
|  | 154 | Param_Local_Tag_Lfpower_Rear
|  | 155 | Param_Local_Tag_Lfpower_Left
|  | 156 | Param_Local_Tag_Lfpower_Right
|  | 157 | Param_Local_Tag_Lfpower_PulseRF
|  | 158 | Param_LF_Smoothing
|  | 159 | Param_Commander101_Application
|  | 160 | Param_HW_Revision
|  | 161 | Param_RF_MasterSlave
|  | 162 | Param_RF_RSSI_Zone
|  | 163 | Param_RF_Remote
|  | 164 | Param_Buzzer_Volume
|  | 165 | Param_Antenna_Sense
|  | 166 | Param_BKL_Thresh_Max_01
|  | 167 | Param_BKL_Thresh_Max_02
|  | 168 | Param_BKL_Thresh_Min_01
|  | 169 | Param_BKL_Thresh_Min_02
|  | 170 | Param_BKL_Sensitivity
|  | 171 | Param_Pulse400_Enable
|  | 172 | Param_Ublox_Enable
|  | 173 | Param_Ublox_Act_Always_On
|  | 174 | Param_Ublox_Act_CAN_Sync
|  | 175 | Param_Ublox_Act_CAN_Terminated
|  | 176 | Param_Ublox_Act_LF_TX
|  | 177 | Param_Ublox_Act_LF_Response
|  | 178 | Param_Ublox_Act_Accept_Data
|  | 179 | Param_Ublox_Act_Broadcast_ID
|  | 180 | Param_Ublox_Act_Disable_LF_CRC
|  | 181 | Param_Ublox_Act_Disable_Exclusion
|  | 182 | Param_Ublox_Act_Forward_RF
|  | 183 | Param_Ublox_Act_Forward_Distance
|  | 184 | Param_Ublox_Act_Forward_Own_LF
|  | 185 | Param_Ublox_Act_Heartbeat
|  | 186 | Param_Ublox_Act_Legacy_PDS
|  | 187 | Param_Ublox_Act_Output_Critical
|  | 188 | Param_Ublox_Act_Receive_RF
|  | 189 | Param_Ublox_Act_Send_Name
|  | 190 | Param_Ublox_Act_Tag_Enable
|  | 191 | Param_Ublox_Act_Use_Short_Fw
|  | 192 | Param_Ublox_Act_Reserved_01
|  | 193 | Param_Ublox_Act_Reserved_02
|  | 194 | Param_Ublox_Act_Reserved_03
|  | 195 | Param_Ublox_Act_Reserved_04
|  | 196 | Param_Ublox_Act_Reserved_05
|  | 197 | Param_Ublox_Act_Reserved_06
|  | 198 | Param_Ublox_Act_Reserved_07
|  | 199 | Param_Ublox_Act_Reserved_08
|  | 200 | Param_Ublox_Act_Reserved_09
|  | 201 | Param_Ublox_Act_Reserved_10
|  | 202 | Param_Ublox_Act_Reserved_11
|  | 203 | Param_OwnGPS_Heading_Sensitivity
|  | 204 | Param_GPS_Dist_Presence
|  | 205 | Param_GPS_Dist_Warning
|  | 206 | Param_GPS_Dist_Critical
|  | 207 | Param_GPS_Timeout
|  | 208 | Param_VehicleType_02
|  | 209 | Param_DispThreat_Count
|  | 210 | Param_DispWidth_01
|  | 211 | Param_DispWidth_02
|  | 212 | Param_DispWidth_Error
|  | 213 | Param_GPS_SafetyFactor
|  | 214 | Param_Test_Splash
|  | 215 | Param_Test_Tag_Lockout
|  | 216 | Param_Test_H_Acc
|  | 217 | Param_GPS_Reverse_Input
|  | 218 | Param_Test_Proximity
|  | 219 | Param_IO_External_Ack
|  | 220 | Param_Directivity_Events
|  | 221 | Param_Directivity_EV_Width_01
|  | 222 | Param_Directivity_EV_Width_02
|  | 223 | Param_PreOp_Required
|  | 224 | Param_PreOp_Estop_Required
|  | 225 | Param_PreOp_Ack_Required
|  | 226 | Param_PreOp_Buzzer_Required
|  | 227 | Param_DynamicZone_Enable
|  | 228 | Param_Vehicle_StopDistance
|  | 229 | Param_Vehicle_ReactionTime_01
|  | 230 | Param_Vehicle_ReactionTime_02
|  | 231 | Param_GPS_TX_Interval_01
|  | 232 | Param_GPS_TX_Interval_02
|  | 233 | Param_Lightbar_Enable
|  | 234 | Param_Lightbar_Mode
|  | 235 | Param_Lightbar_Height
|  | 236 | Param_StaticBrakeTest_Required
|  | 237 | Param_DynamicBrakeTest_Required
|  | 238 | Param_StaticBrakeTest_Duration
|  | 239 | Param_MinimumStaticMotor_Current_01
|  | 240 | Param_MinimumStaticMotor_Current_02
|  | 241 | Param_StaticBrakeTest_Timeout
|  | 242 | Param_MotorStall_Voltage
|  | 243 | Param_MotorStall_Time
|  | 244 | Param_DynamicBrakeTest_Mode
|  | 245 | Param_DynamicBrakeTest_MIN_Speed
|  | 246 | Param_HUB200_Enable
|  | 247 | Param_JockeyWheel_Diameter_01
|  | 248 | Param_JockeyWheel_Diameter_02
|  | 249 | Param_JockeyWheel_StudCount_01
|  | 250 | Param_JockeyWheel_StudCount_02
|  | 251 | Param_MotorGear1_01
|  | 252 | Param_MotorGear1_02
|  | 253 | Param_MotorGear2_01
|  | 254 | Param_MotorGear2_02
|  | 255 | Param_Speedbar_Enable
|  | 256 | Param_Speedbar_MAX
|  | 257 | Param_Speedbar_L_Warn
|  | 258 | Param_Speedbar_L_Trip
|  | 259 | Param_Speedbar_M_Warn
|  | 260 | Param_Speedbar_M_Trip
|  | 261 | Param_Speedbar_H_Warn
|  | 262 | Param_Speedbar_H_Trip
|  | 263 | Param_Speedbar_Topology
|  | 264 | Param_J1939_Enable
|  | 265 | Param_J1939_Coolant_Temp_Enable
|  | 266 | Param_J1939_Coolant_Temp_MIN
|  | 267 | Param_J1939_Coolant_Temp_MAX
|  | 268 | Param_J1939_Coolant_Pres_Enable
|  | 269 | Param_J1939_Coolant_Pres_MIN
|  | 270 | Param_J1939_Coolant_Pres_MAX
|  | 271 | Param_J1939_Oil_Temp_Enable
|  | 272 | Param_J1939_Oil_Temp_MIN_01
|  | 273 | Param_J1939_Oil_Temp_MIN_02
|  | 274 | Param_J1939_Oil_Temp_MAX_01
|  | 275 | Param_J1939_Oil_Temp_MAX_02
|  | 276 | Param_J1939_Oil_Pres_Enable
|  | 277 | Param_J1939_Oil_Pres_MIN
|  | 278 | Param_J1939_Oil_Pres_MAX
|  | 279 | Param_J1939_Fuel_Temp_Enable
|  | 280 | Param_J1939_Fuel_Temp_MIN
|  | 281 | Param_J1939_Fuel_Temp_MAX
|  | 282 | Param_J1939_Engine_Rev_Enable
|  | 283 | Param_J1939_Engine_Rev_MIN_01
|  | 284 | Param_J1939_Engine_Rev_MIN_02
|  | 285 | Param_J1939_Engine_Rev_MAX_01
|  | 286 | Param_J1939_Engine_Rev_MAX_02
|  | 287 | Param_J1939_Wheel_Speed_Enable
|  | 288 | Param_Pulse300_Tag_RFMonitor
|  | 289 | Param_Pulse500_TagFront_RFMonitor
|  | 290 | Param_Pulse500_TagRight_RFMonitor
|  | 291 | Param_Pulse500_TagRear_RFMonitor
|  | 292 | Param_Pulse500_TagLeft_RFMonitor
|  | 293 | Param_Pulse300_Tag_CANMonitor
|  | 294 | Param_Pulse500_TagFront_CANMonitor
|  | 295 | Param_Pulse500_TagRight_CANMonitor
|  | 296 | Param_Pulse500_TagRear_CANMonitor
|  | 297 | Param_Pulse500_TagLeft_CANMonitor
|  | 298 | Param_Workzone_ActivateSpeed
|  | 299 | Param_Workzone_Raduis
|  | 300 | Param_ProcessingTime_PDS_01
|  | 301 | Param_ProcessingTime_PDS_02
|  | 302 | Param_ProcessingTime_COM_01
|  | 303 | Param_ProcessingTime_COM_02
|  | 304 | Param_ProcessingTime_OEM_01
|  | 305 | Param_ProcessingTime_OEM_02
|  | 306 | Param_ProcessingTime_OPE_01
|  | 307 | Param_ProcessingTime_OPE_02
|  | 308 | Param_ProhibitedZone_Dist
|  | 309 | Param_Vehicle_Width
|  | 310 | Param_Vehicle_Length
|  | 311 | Param_AntennaPositionFrontOffset
|  | 312 | Param_AntennaPositionLeftOffset
|  | 313 | Param_ThreatCritical_Action1
|  | 314 | Param_ThreatCritical_Action2
|  | 315 | Param_ThreatCritical_Action3
|  | 316 | Param_ThreatWarning_Action1
|  | 317 | Param_ThreatWarning_Action2
|  | 318 | Param_ThreatWarning_Action3
|  | 319 | Param_ThreatPresence_Action1
|  | 320 | Param_ThreatPresence_Action2
|  | 321 | Param_ThreatPresence_Action3
|  | 322 | Param_ThreatCritical_Action1_2_Time_01
|  | 323 | Param_ThreatCritical_Action1_2_Time_02
|  | 324 | Param_ThreatCritical_Action2_3_Time_01
|  | 325 | Param_ThreatCritical_Action2_3_Time_02
|  | 326 | Param_ThreatWarning_Action1_2_Time_01
|  | 327 | Param_ThreatWarning_Action1_2_Time_02
|  | 328 | Param_ThreatWarning_Action2_3_Time_01
|  | 329 | Param_ThreatWarning_Action2_3_Time_02
|  | 330 | Param_ThreatPresence_Action1_2_Time_01
|  | 331 | Param_ThreatPresence_Action1_2_Time_02
|  | 332 | Param_ThreatPresence_Action2_3_Time_01
|  | 333 | Param_ThreatPresence_Action2_3_Time_02
|  | 334 | Param_HaulTransportCritical_Action1
|  | 335 | Param_HaulTransportCritical_Action2
|  | 336 | Param_HaulTransportCritical_Action3
|  | 337 | Param_ExcavateCritical_Action1
|  | 338 | Param_ExcavateCritical_Action2
|  | 339 | Param_ExcavateCritical_Action3
|  | 340 | Param_LoadingCritical_Action1
|  | 341 | Param_LoadingCritical_Action2
|  | 342 | Param_LoadingCritical_Action3
|  | 343 | Param_SurfaceFormingCritical_Action1
|  | 344 | Param_SurfaceFormingCritical_Action2
|  | 345 | Param_SurfaceFormingCritical_Action3
|  | 346 | Param_RailBoundEquipmentCritical_Action1
|  | 347 | Param_RailBoundEquipmentCritical_Action2
|  | 348 | Param_RailBoundEquipmentCritical_Action3
|  | 349 | Param_VersatileCritical_Action1
|  | 350 | Param_VersatileCritical_Action2
|  | 351 | Param_VersatileCritical_Action3
|  | 352 | Param_PurposeBuiltCritical_Action1
|  | 353 | Param_PurposeBuiltCritical_Action2
|  | 354 | Param_PurposeBuiltCritical_Action3
|  | 355 | Param_PedestriansCritical_Action1
|  | 356 | Param_PedestriansCritical_Action2
|  | 357 | Param_PedestriansCritical_Action3
|  | 358 | Param_ProhibitedZone_Factor
|  | 359 | Param_Geofence1_LAT_01
|  | 360 | Param_Geofence1_LAT_02
|  | 361 | Param_Geofence1_LAT_03
|  | 362 | Param_Geofence1_LAT_04
|  | 363 | Param_Geofence1_LON_01
|  | 364 | Param_Geofence1_LON_02
|  | 365 | Param_Geofence1_LON_03
|  | 366 | Param_Geofence1_LON_04
|  | 367 | Param_Geofence1_Raduis
|  | 368 | Param_Geofence1_Type
|  | 369 | Param_Geofence2_LAT_01
|  | 370 | Param_Geofence2_LAT_02
|  | 371 | Param_Geofence2_LAT_03
|  | 372 | Param_Geofence2_LAT_04
|  | 373 | Param_Geofence2_LON_01
|  | 374 | Param_Geofence2_LON_02
|  | 375 | Param_Geofence2_LON_03
|  | 376 | Param_Geofence2_LON_04
|  | 377 | Param_Geofence2_Raduis
|  | 378 | Param_Geofence2_Type
|  | 379 | Param_Geofence3_LAT_01
|  | 380 | Param_Geofence3_LAT_02
|  | 381 | Param_Geofence3_LAT_03
|  | 382 | Param_Geofence3_LAT_04
|  | 383 | Param_Geofence3_LON_01
|  | 384 | Param_Geofence3_LON_02
|  | 385 | Param_Geofence3_LON_03
|  | 386 | Param_Geofence3_LON_04
|  | 387 | Param_Geofence3_Raduis
|  | 388 | Param_Geofence3_Type
|  | 389 | Param_Geofence4_LAT_01
|  | 390 | Param_Geofence4_LAT_02
|  | 391 | Param_Geofence4_LAT_03
|  | 392 | Param_Geofence4_LAT_04
|  | 393 | Param_Geofence4_LON_01
|  | 394 | Param_Geofence4_LON_02
|  | 395 | Param_Geofence4_LON_03
|  | 396 | Param_Geofence4_LON_04
|  | 397 | Param_Geofence4_Raduis
|  | 398 | Param_Geofence4_Type
|  | 399 | Param_Geofence5_LAT_01
|  | 400 | Param_Geofence5_LAT_02
|  | 401 | Param_Geofence5_LAT_03
|  | 402 | Param_Geofence5_LAT_04
|  | 403 | Param_Geofence5_LON_01
|  | 404 | Param_Geofence5_LON_02
|  | 405 | Param_Geofence5_LON_03
|  | 406 | Param_Geofence5_LON_04
|  | 407 | Param_Geofence5_Raduis
|  | 408 | Param_Geofence5_Type
|  | 409 | Param_ISO21815_Communication
|  | 410 | Param_GPSTimeUpdate
|  | 411 | Param_GTMHour
|  | 412 | Param_Radar_Enable
|  | 413 | Param_RadarSpeed_Activate
|  | 414 | Param_RadarMax_Distance_FWD
|  | 415 | Param_RadarMax_Distance_Side
|  | 416 | Param_RadarThreatZone
|  | 417 | Param_ParameterIdentifier
418
419
420
421
422
423
424
425
426
427
428
429
430
431
432
433
434
435
436
437
438
439
440
441
442
443
444
445
446
447
448
449
450
451
452
453
454
455
456
457
458
459
460
461
462
463
464
465
466
467
468
469
470
471
472
473
474
475
476
477
478
479
480
481
482
483
484
485
486
487
488
489
490
491
492
493
494
495
496
497
498
499
500
501
502
503
504
505
506
507
508
509
510
511
512
513
514
515
516
517
518
519
520
521
522
523
524

## Sheet3
System | Unit Information | System | Unit Information
| Vehicle Detail |  | Vehicle Detail
| Internal Low Frequency |  | Speed Management
| User Interaction |  | User Interaction
| License Detail |  | License Management
| Pre-Operation |  | Pre-Operation
LF Proximity | General Settings |  | Monitoring
Static Zone
Dynamic Zone 1
Dynamic Zone 2
Dynamic Zone 3
Pedestrain Sensor Settings
Display | Brightness
| PDS Management | Pedestrain Proximity | General Settings
| Speed Management |  | Sensor Settings
Proximity Detection | General Settings |  | Sensor Monitoring
| GNSS Proximity |  | Static Zone
| Work Zone |  | Dynamic Zone 1
| Geofence Proximity |  | Dynamic Zone 2
| Radar Proximity |  | Dynamic Zone 3
Moniitoring | Settings | Exclusion Proximity | General Settings
| Beacon Unit |  | Internal LF
| LF Unit | GPS Proximity | General Settings
Peripherals | Beacon Unit Settings |  | Sensor Settings
| RF module Settings |  | Sensor Monitoring
| LF Unit |  | Static Zone
| Module Settings |  | Dynamic Zone
| Monitoring |  | Geofence Settings
| GPS Module Settings | Radar Proximity | General Settings
| LightBar Settings |  | Processor Settings
| IO extender |  | Unit Monitoring
Test Station | Test Station Parameters |  | Static Zone
Interface | I/o |  | Dynamic Zone
| Fifth Wheel | TMM Proximity | General Settings
| J1939 |  | Sensor Settings
| WiFi |  | Sensor Monitoring
| Audio |  | Static Zone
Rail-Bound | Rail-Bound parameters |  | Dynamic Zone
VDS | General Settings | Display | General Settings
Brightness Settings
Proximity Detection
Speed Information
Interface

## Sheet4
Local_FW_Rev
Local_FW_SubRev
Local_VID
Local_SystemType
Local_Topology
Local_VehicleType
Local_Name_01
Local_Name_02
Local_Name_03
Local_Name_04
Local_Name_05
Local_Name_06
Local_Name_07
Local_Name_08
Local_Name_09
Local_Name_10
Local_Name_11
Local_Name_12
Local_Name_13
Local_Name_14
Local_Name_15
Local_LF_ID
Local_LF_Period
Local_LF_Power
Local_LF_Active
Local_BKL
Local_LastRF
Local_LastLF
Local_RF_Timeout
Local_CAN_Timeout
Local_RF_Required
Local_CAN_Required
Local_Buzzer_Required
Local_License_Required
Local_Threshold_Presence
Local_Threshold_Warning
Local_Threshold_Critical
Local_Threshold_LF
Local_Threshold_RF
Local_License_Client
Local_License_Product
Local_License_Level
Local_License_Shaft
Local_License_Vehicle
Local_Pulse300_Act_Always_On
Local_Pulse300_Act_CAN_Sync
Local_Pulse300_Act_CAN_Terminate
Local_Pulse300_Act_LF_TX
Local_Pulse300_Act_LF_Response
Local_Pulse300_Act_Accept_Data
Local_Pulse300_Act_Broadcast_ID
Local_Pulse300_Act_Disable_LF_CR
Local_Pulse300_Act_Disable_Exclu
Local_Pulse300_Act_Forward_RF
Local_Pulse300_Act_Forward_Dista
Local_Pulse300_Act_Forward_Own_L
Local_Pulse300_Act_Heartbeat
Local_Pulse300_Act_Legacy_PDS
Local_Pulse300_Act_Output_Critic
Local_Pulse300_Act_Receive_RF
Local_Pulse300_Act_Send_Name
Local_Pulse300_Act_Tag_Enable
Local_Pulse300_Act_Use_Short_Fw
Local_Pulse300_Act_Reserved_01
Local_Pulse300_Act_Reserved_02
Local_Pulse300_Act_Reserved_03
Local_Pulse300_Act_Reserved_04
Local_Pulse300_Act_Reserved_05
Local_Pulse300_Act_Reserved_06
Local_Pulse300_Act_Reserved_07
Local_Pulse300_Act_Reserved_08
Local_Pulse300_Act_Reserved_09
Local_Pulse300_Act_Reserved_10
Local_Pulse300_Act_Reserved_11
Local_Pulse400_Act_Always_On
Local_Pulse400_Act_CAN_Sync
Local_Pulse400_Act_CAN_Terminate
Local_Pulse400_Act_LF_TX
Local_Pulse400_Act_LF_Response
Local_Pulse400_Act_Accept_Data
Local_Pulse400_Act_Broadcast_ID
Local_Pulse400_Act_Disable_LF_CR
Local_Pulse400_Act_Disable_Exclu
Local_Pulse400_Act_Forward_RF
Local_Pulse400_Act_Forward_Dista
Local_Pulse400_Act_Forward_Own_L
Local_Pulse400_Act_Heartbeat
Local_Pulse400_Act_Legacy_PDS
Local_Pulse400_Act_Output_Critic
Local_Pulse400_Act_Receive_RF
Local_Pulse400_Act_Send_Name
Local_Pulse400_Act_Tag_Enable
Local_Pulse400_Act_Use_Short_Fw
Local_Pulse400_Act_Reserved_01
Local_Pulse400_Act_Reserved_02
Local_Pulse400_Act_Reserved_03
Local_Pulse400_Act_Reserved_04
Local_Pulse400_Act_Reserved_05
Local_Pulse400_Act_Reserved_06
Local_Pulse400_Act_Reserved_07
Local_Pulse400_Act_Reserved_08
Local_Pulse400_Act_Reserved_09
Local_Pulse400_Act_Reserved_10
Local_Pulse400_Act_Reserved_11
Local_Pulse500_Act_Always_On
Local_Pulse500_Act_CAN_Sync
Local_Pulse500_Act_CAN_Terminate
Local_Pulse500_Act_LF_TX
Local_Pulse500_Act_LF_Response
Local_Pulse500_Act_Accept_Data
Local_Pulse500_Act_Broadcast_ID
Local_Pulse500_Act_Disable_LF_CR
Local_Pulse500_Act_Disable_Exclu
Local_Pulse500_Act_Forward_RF
Local_Pulse500_Act_Forward_Dista
Local_Pulse500_Act_Forward_Own_L
Local_Pulse500_Act_Heartbeat
Local_Pulse500_Act_Legacy_PDS
Local_Pulse500_Act_Output_Critic
Local_Pulse500_Act_Receive_RF
Local_Pulse500_Act_Send_Name
Local_Pulse500_Act_Tag_Enable
Local_Pulse500_Act_Use_Short_Fw
Local_Pulse500_Act_Reserved_01
Local_Pulse500_Act_Reserved_02
Local_Pulse500_Act_Reserved_03
Local_Pulse500_Act_Reserved_04
Local_Pulse500_Act_Reserved_05
Local_Pulse500_Act_Reserved_06
Local_Pulse500_Act_Reserved_07
Local_Pulse500_Act_Reserved_08
Local_Pulse500_Act_Reserved_09
Local_Pulse500_Act_Reserved_10
Local_Pulse500_Act_Reserved_11
Local_Global_Tags_ack_intv
Local_Global_Tags_ack_time
Local_Global_Tags_can_baud
Local_Global_Tags_lf_hertz
Local_Global_Tags_lf_period
Local_Global_Tags_rf_power
Local_Global_Tags_interval
Local_Global_Tags_uart_baud
Local_Tag_Lfpower_Front
Local_Tag_Lfpower_Rear
Local_Tag_Lfpower_Left
Local_Tag_Lfpower_Right
Local_Tag_Lfpower_PulseRF
Local_LF_Smoothing
Local_Commander101_Application
Local_HW_Revision
Local_RF_MasterSlave
Local_RF_RSSI_Zone
Local_RF_Remote
Local_Buzzer_Volume
Local_Antenna_Sense
Local_BKL_Thresh_Max
Local_BKL_Thresh_Min
Local_BKL_Sensitivity
Local_Pulse400_Enable
Local_Ublox_Enable
Local_Ublox_Act_Always_On
Local_Ublox_Act_CAN_Sync
Local_Ublox_Act_CAN_Terminated
Local_Ublox_Act_LF_TX
Local_Ublox_Act_LF_Response
Local_Ublox_Act_Accept_Data
Local_Ublox_Act_Broadcast_ID
Local_Ublox_Act_Disable_LF_CRC
Local_Ublox_Act_Disable_Exclusio
Local_Ublox_Act_Forward_RF
Local_Ublox_Act_Forward_Distance
Local_Ublox_Act_Forward_Own_LF
Local_Ublox_Act_Heartbeat
Local_Ublox_Act_Legacy_PDS
Local_Ublox_Act_Output_Critical
Local_Ublox_Act_Receive_RF
Local_Ublox_Act_Send_Name
Local_Ublox_Act_Tag_Enable
Local_Ublox_Act_Use_Short_Fw
Local_Ublox_Act_Reserved_01
Local_Ublox_Act_Reserved_02
Local_Ublox_Act_Reserved_03
Local_Ublox_Act_Reserved_04
Local_Ublox_Act_Reserved_05
Local_Ublox_Act_Reserved_06
Local_Ublox_Act_Reserved_07
Local_Ublox_Act_Reserved_08
Local_Ublox_Act_Reserved_09
Local_Ublox_Act_Reserved_10
Local_Ublox_Act_Reserved_11
Local_OwnGPS_Heading_Sensitivity
Local_GPS_Dist_Presence
Local_GPS_Dist_Warning
Local_GPS_Dist_Critical
Local_GPS_Timeout
Local_DispThreat_Count
Local_DispWidth
Local_DispWidth_Error
Local_GPS_SafetyFactor
Local_Test_Splash
Local_Test_Tag_Lockout
Local_Test_H_Acc
Local_GPS_Reverse_Input
Local_Test_Proximity
Local_IO_External_Ack
Local_Directivity_Events
Local_Directivity_EV_Width
Local_PreOp_Required
Local_PreOp_Estop_Required
Local_PreOp_Ack_Required
Local_PreOp_Buzzer_Required
Local_DynamicZone_Enable
Local_Vehicle_StopDistance
Local_Vehicle_ReactionTime
Local_GPS_TX_Interval
Local_Lightbar_Enable
Local_Lightbar_Mode
Local_Lightbar_Height
Local_StaticBrakeTest_Required
Local_DynamicBrakeTest_Required
Local_StaticBrakeTest_Duration
Local_MinimumStaticMotor_Current
Local_StaticBrakeTest_Timeout
Local_MotorStall_Voltage
Local_MotorStall_Time
Local_DynamicBrakeTest_Mode
Local_DynamicBrakeTest_MIN_Speed
Local_HUB200_Enable
Local_JockeyWheel_Diameter
Local_JockeyWheel_StudCount
Local_MotorGear1
Local_MotorGear2
Local_Speedbar_Enable
Local_Speedbar_MAX
Local_Speedbar_L_Warn
Local_Speedbar_L_Trip
Local_Speedbar_M_Warn
Local_Speedbar_M_Trip
Local_Speedbar_H_Warn
Local_Speedbar_H_Trip
Local_Speedbar_Topology
Local_J1939_Enable
Local_J1939_Coolant_Temp_Enable
Local_J1939_Coolant_Temp_MIN
Local_J1939_Coolant_Temp_MAX
Local_J1939_Coolant_Pres_Enable
Local_J1939_Coolant_Pres_MIN
Local_J1939_Coolant_Pres_MAX
Local_J1939_Oil_Temp_Enable
Local_J1939_Oil_Temp_MIN
Local_J1939_Oil_Temp_MAX
Local_J1939_Oil_Pres_Enable
Local_J1939_Oil_Pres_MIN
Local_J1939_Oil_Pres_MAX
Local_J1939_Fuel_Temp_Enable
Local_J1939_Fuel_Temp_MIN
Local_J1939_Fuel_Temp_MAX
Local_J1939_Engine_Rev_Enable
Local_J1939_Engine_Rev_MIN
Local_J1939_Engine_Rev_MAX
Local_J1939_Wheel_Speed_Enable
Local_Pulse300_Tag_RFMonitor
Local_Pulse500_TagFront_RFMonito
Local_Pulse500_TagRight_RFMonito
Local_Pulse500_TagRear_RFMonitor
Local_Pulse500_TagLeft_RFMonitor
Local_Pulse300_Tag_CANMonitor
Local_Pulse500_TagFront_CANMonit
Local_Pulse500_TagRight_CANMonit
Local_Pulse500_TagRear_CANMonito
Local_Pulse500_TagLeft_CANMonito
Local_Workzone_ActivateSpeed
Local_Workzone_Raduis
Local_ProcessingTime_PDS
Local_ProcessingTime_COM
Local_ProcessingTime_OEM
Local_ProcessingTime_OPE
Local_ProhibitedZone_Dist
Local_Vehicle_Width
Local_Vehicle_Length
Local_AntennaPositionFrontOffset
Local_AntennaPositionLeftOffset
Local_ThreatCritical_Action1
Local_ThreatCritical_Action2
Local_ThreatCritical_Action3
Local_ThreatWarning_Action1
Local_ThreatWarning_Action2
Local_ThreatWarning_Action3
Local_ThreatPresence_Action1
Local_ThreatPresence_Action2
Local_ThreatPresence_Action3
Local_ThreatCritical_Action1_2_T
Local_ThreatCritical_Action2_3_T
Local_ThreatWarning_Action1_2_Ti
Local_ThreatWarning_Action2_3_Ti
Local_ThreatPresence_Action1_2_T
Local_ThreatPresence_Action2_3_T
Local_HaulTransportCritical_Acti
Local_HaulTransportCritical_Acti
Local_HaulTransportCritical_Acti
Local_ExcavateCritical_Action1
Local_ExcavateCritical_Action2
Local_ExcavateCritical_Action3
Local_LoadingCritical_Action1
Local_LoadingCritical_Action2
Local_LoadingCritical_Action3
Local_SurfaceFormingCritical_Act
Local_SurfaceFormingCritical_Act
Local_SurfaceFormingCritical_Act
Local_RailBoundEquipmentCritical
Local_RailBoundEquipmentCritical
Local_RailBoundEquipmentCritical
Local_VersatileCritical_Action1
Local_VersatileCritical_Action2
Local_VersatileCritical_Action3
Local_PurposeBuiltCritical_Actio
Local_PurposeBuiltCritical_Actio
Local_PurposeBuiltCritical_Actio
Local_PedestriansCritical_Action
Local_PedestriansCritical_Action
Local_PedestriansCritical_Action
Local_ProhibitedZone_Factor
Local_Geofence1_LAT
Local_Geofence1_LON
Local_Geofence1_Raduis
Local_Geofence1_Type
Local_Geofence2_LAT
Local_Geofence2_LON
Local_Geofence2_Raduis
Local_Geofence2_Type
Local_Geofence3_LAT
Local_Geofence3_LON
Local_Geofence3_Raduis
Local_Geofence3_Type
Local_Geofence4_LAT
Local_Geofence4_LON
Local_Geofence4_Raduis
Local_Geofence4_Type
Local_Geofence5_LAT
Local_Geofence5_LON
Local_Geofence5_Raduis
Local_Geofence5_Type
Local_ISO21815_Communication
Local_GPSTimeUpdate
Local_GMTHour
Local_Radar_Enable
Local_RadarSpeed_Activate
Local_RadarMax_Distance_FWD
Local_RadarMax_Distance_Side
Local_RadarThreatZone
Local_Unit_Serial
Local_BOOTLOAD_REV
Local_BOOTLOAD_SUB_REV
Local_ForceBoot
Local_UseCustomLocal_WiFi_Settin
Local_AP_DHCPEnabled
Local_AP_SSID_Name_01
Local_AP_SSID_Name_02
Local_AP_SSID_Name_03
Local_AP_SSID_Name_04
Local_AP_SSID_Name_05
Local_AP_SSID_Name_06
Local_AP_SSID_Name_07
Local_AP_SSID_Name_08
Local_AP_SSID_Name_09
Local_AP_SSID_Name_10
Local_AP_SSID_Name_11
Local_AP_SSID_Name_12
Local_AP_SSID_Name_13
Local_AP_SSID_Name_14
Local_AP_SSID_Name_15
Local_AP_SSID_Name_16
Local_AP_SSID_Name_17
Local_AP_SSID_Name_18
Local_AP_SSID_Name_19
Local_AP_SSID_Name_20
Local_AP_SSID_Name_21
Local_AP_SSID_Name_22
Local_AP_SSID_Name_23
Local_AP_SSID_Name_24
Local_AP_SSID_Name_25
Local_AP_SSID_Name_26
Local_AP_SSID_Name_27
Local_AP_SSID_Name_28
Local_AP_SSID_Name_29
Local_AP_SSID_Name_30
Local_AP_SSID_Name_31
Local_AP_SSID_Name_32
Local_AP_Password_01
Local_AP_Password_02
Local_AP_Password_03
Local_AP_Password_04
Local_AP_Password_05
Local_AP_Password_06
Local_AP_Password_07
Local_AP_Password_08
Local_AP_Password_09
Local_AP_Password_10
Local_AP_Password_11
Local_AP_Password_12
Local_AP_Password_13
Local_AP_Password_14
Local_AP_Password_15
Local_AP_Password_16
Local_AP_Password_17
Local_AP_Password_18
Local_AP_Password_19
Local_AP_Password_20
Local_AP_Password_21
Local_AP_Password_22
Local_AP_Password_23
Local_AP_Password_24
Local_AP_Password_25
Local_AP_Password_26
Local_AP_Password_27
Local_AP_Password_28
Local_AP_Password_29
Local_AP_Password_30
Local_AP_Password_31
Local_AP_Password_32
Local_AP_SecurityType
Local_WiFi_UnitIP_01
Local_WiFi_UnitIP_02
Local_WiFi_UnitIP_03
Local_WiFi_UnitIP_04
Local_WiFi_UnitIP_05
Local_WiFi_UnitIP_06
Local_WiFi_UnitIP_07
Local_WiFi_UnitIP_08
Local_WiFi_UnitIP_09
Local_WiFi_UnitIP_10
Local_WiFi_UnitIP_11
Local_WiFi_UnitIP_12
Local_WiFi_UnitIP_13
Local_WiFi_UnitIP_14
Local_WiFi_UnitIP_15
Local_WiFi_ServerIP_01
Local_WiFi_ServerIP_02
Local_WiFi_ServerIP_03
Local_WiFi_ServerIP_04
Local_WiFi_ServerIP_05
Local_WiFi_ServerIP_06
Local_WiFi_ServerIP_07
Local_WiFi_ServerIP_08
Local_WiFi_ServerIP_09
Local_WiFi_ServerIP_10
Local_WiFi_ServerIP_11
Local_WiFi_ServerIP_12
Local_WiFi_ServerIP_13
Local_WiFi_ServerIP_14
Local_WiFi_ServerIP_15
Local_WiFi_GatewayIP_01
Local_WiFi_GatewayIP_02
Local_WiFi_GatewayIP_03
Local_WiFi_GatewayIP_04
Local_WiFi_GatewayIP_05
Local_WiFi_GatewayIP_06
Local_WiFi_GatewayIP_07
Local_WiFi_GatewayIP_08
Local_WiFi_GatewayIP_09
Local_WiFi_GatewayIP_10
Local_WiFi_GatewayIP_11
Local_WiFi_GatewayIP_12
Local_WiFi_GatewayIP_13
Local_WiFi_GatewayIP_14
Local_WiFi_GatewayIP_15
Local_WiFi_SubnetMask_01
Local_WiFi_SubnetMask_02
Local_WiFi_SubnetMask_03
Local_WiFi_SubnetMask_04
Local_WiFi_SubnetMask_05
Local_WiFi_SubnetMask_06
Local_WiFi_SubnetMask_07
Local_WiFi_SubnetMask_08
Local_WiFi_SubnetMask_09
Local_WiFi_SubnetMask_10
Local_WiFi_SubnetMask_11
Local_WiFi_SubnetMask_12
Local_WiFi_SubnetMask_13
Local_WiFi_SubnetMask_14
Local_WiFi_SubnetMask_15
Local_WiFi_PortNumber
Local_RadarSystemType
Local_AudioType
Local_AudioVolume
Local_PDSDisplay
Local_SystemStatemachine
Local_PDSOrientation
Local_LF_Dynamic_Enable
Local_Dynamic_1_Speed_Limit
Local_Dynamic_2_Speed_Limit
Local_Dynamic_3_Speed_Limit
Local_Dynamic_1_Presence_Thresho
Local_Dynamic_1_Warning_Threshol
Local_Dynamic_1_Critical_Thresho
Local_Dynamic_2_Presence_Thresho
Local_Dynamic_2_Warning_Threshol
Local_Dynamic_2_Critical_Thresho
Local_Dynamic_3_Presence_Thresho
Local_Dynamic_3_Warning_Threshol
Local_Dynamic_3_Critical_Thresho
Local_VDS_Enable
Local_VDS_Mounting_Offset
Local_LF_Transmit_Interval
Local_Seat_Belt_Input
Local_Default_Road_Condition
Local_Speed_Source

## Sheet5
Number | Local FW Parameter Name | Name | #REF! | SubGroup | Order
0 | Local_FW_Rev | Firmware Revision | System | Unit Information | 1
1 | Local_FW_SubRev | Firmware Sub-revision | System | Unit Information | 2
2 | Local_VID | Vehicle ID | System | Vehicle Detail | 2
3 | Local_SystemType | Type | Pedestrian Proximity | General Settings
4 | Local_Topology | Topology | Pedestrian Proximity | General Settings
5 | Local_VehicleType | Vehicle Type | System | Vehicle Detail | 3
6 | Local_Name_01 | Name_01 | System | Vehicle Detail | 4
7 | Local_Name_02 | Name_02 | System | Vehicle Detail | 4
8 | Local_Name_03 | Name_03 | System | Vehicle Detail | 4
9 | Local_Name_04 | Name_04 | System | Vehicle Detail | 3
10 | Local_Name_05 | Name_05 | System | Vehicle Detail | 4
11 | Local_Name_06 | Name_06 | System | Vehicle Detail | 4
12 | Local_Name_07 | Name_07 | System | Vehicle Detail | 4
13 | Local_Name_08 | Name_08 | System | Vehicle Detail | 4
14 | Local_Name_09 | Name_09 | System | Vehicle Detail | 4
15 | Local_Name_10 | Name_10 | System | Vehicle Detail | 4
16 | Local_Name_11 | Name_11 | System | Vehicle Detail | 4
17 | Local_Name_12 | Name_12 | System | Vehicle Detail | 4
18 | Local_Name_13 | Name_13 | System | Vehicle Detail | 4
19 | Local_Name_14 | Name_14 | System | Vehicle Detail | 4
20 | Local_Name_15 | Name_15 | System | Vehicle Detail | 4
21 | Local_LF_ID | ID | Internal LF Exclusion | General Settings | 2
22 | Local_LF_Period | Interval | Internal LF Exclusion | General Settings | 4
23 | Local_LF_Power | Power | Internal LF Exclusion | General Settings | 5
24 | Local_LF_Active | Enable | Internal LF Exclusion | General Settings | 1
25 | Local_BKL | Brightness Level | Display | Static Settings | 2
26 | Local_LastRF | Last RF | Proximity Detection | Proximity Settings
27 | Local_LastLF | Last LF | Proximity Detection | Proximity Settings
28 | Local_RF_Timeout | RF Forget | Proximity Detection | Proximity Settings
29 | Local_CAN_Timeout | CAN Timeout | System | Monitoring | 2
30 | Local_RF_Required | RF Required | System | Monitoring | 3
31 | Local_CAN_Required | Bus Required | System | Monitoring | 1
32 | Local_Buzzer_Required | Buzzer Required | System | User Interaction | 2
33 | Local_License_Required | License Required | System | User Interaction | 1
34 | Local_Threshold_Presence | Presence Threshold | Pedestrian Proximity | Static Zone
35 | Local_Threshold_Warning | Warning Threshold | Pedestrian Proximity | Static Zone
36 | Local_Threshold_Critical | Critical Threshold | Pedestrian Proximity | Static Zone
37 | Local_Threshold_LF | LF Threshold | Pedestrian Proximity | General Settings
38 | Local_Threshold_RF | RF Threshold | Pedestrian Proximity | General Settings
39 | Local_License_Client | Client code | System | License Management | 1
40 | Local_License_Product | Product code | System | License Management | 4
41 | Local_License_Level | Level number | System | License Management | 3
42 | Local_License_Shaft | Shaft number | System | License Management | 2
43 | Local_License_Vehicle | Vehicle number | System | License Management | 5
44 | Local_Pulse300_Act_Always_On | Always On | GPS Proximity | Beacon Settings | 1
45 | Local_Pulse300_Act_CAN_Sync | CAN Sync (N/A) | GPS Proximity | Beacon Settings | 2
46 | Local_Pulse300_Act_CAN_Terminate | CAN Terminated (N/A) | GPS Proximity | Beacon Settings | 3
47 | Local_Pulse300_Act_LF_TX | LF Transmit (N/A) | GPS Proximity | Beacon Settings | 4
48 | Local_Pulse300_Act_LF_Response | LF Response | GPS Proximity | Beacon Settings | 5
49 | Local_Pulse300_Act_Accept_Data | Accept Data | GPS Proximity | Beacon Settings | 6
50 | Local_Pulse300_Act_Broadcast_ID | Broadcast ID | GPS Proximity | Beacon Settings | 7
51 | Local_Pulse300_Act_Disable_LF_CR | Disable LF CRC | GPS Proximity | Beacon Settings | 8
52 | Local_Pulse300_Act_Disable_Exclu | Disable Exclusion | GPS Proximity | Beacon Settings | 9
53 | Local_Pulse300_Act_Forward_RF | Forward RF | GPS Proximity | Beacon Settings | 10
54 | Local_Pulse300_Act_Forward_Dista | Forward Distance | GPS Proximity | Beacon Settings | 11
55 | Local_Pulse300_Act_Forward_Own_L | Forward Own LF | GPS Proximity | Beacon Settings | 12
56 | Local_Pulse300_Act_Heartbeat | Heartbeat | GPS Proximity | Beacon Settings | 13
57 | Local_Pulse300_Act_Legacy_PDS | Legacy PDS (RF) | GPS Proximity | Beacon Settings | 14
58 | Local_Pulse300_Act_Output_Critic | Output Critical | GPS Proximity | Beacon Settings | 15
59 | Local_Pulse300_Act_Receive_RF | Receive RF | GPS Proximity | Beacon Settings | 16
60 | Local_Pulse300_Act_Send_Name | Send Name | GPS Proximity | Beacon Settings | 17
61 | Local_Pulse300_Act_Tag_Enable | Enable | GPS Proximity | Beacon Settings | 18
62 | Local_Pulse300_Act_Use_Short_Fw | Use Short Forward (Bus) | GPS Proximity | Beacon Settings | 19
63 | Local_Pulse300_Act_Reserved_01 | GPS Capable | GPS Proximity | Beacon Settings | 20
64 | Local_Pulse300_Act_Reserved_02 | Reserved 02 | GPS Proximity | Beacon Settings | 21
65 | Local_Pulse300_Act_Reserved_03 | Reserved 03 | GPS Proximity | Beacon Settings | 22
66 | Local_Pulse300_Act_Reserved_04 | Reserved 04 | GPS Proximity | Beacon Settings | 23
67 | Local_Pulse300_Act_Reserved_05 | Reserved 05 | GPS Proximity | Beacon Settings | 24
68 | Local_Pulse300_Act_Reserved_06 | Reserved 06 | GPS Proximity | Beacon Settings | 25
69 | Local_Pulse300_Act_Reserved_07 | Reserved 07 | GPS Proximity | Beacon Settings | 26
70 | Local_Pulse300_Act_Reserved_08 | Reserved 08 | GPS Proximity | Beacon Settings | 27
71 | Local_Pulse300_Act_Reserved_09 | Reserved 09 | GPS Proximity | Beacon Settings | 28
72 | Local_Pulse300_Act_Reserved_10 | Reserved 10 | GPS Proximity | Beacon Settings | 29
73 | Local_Pulse300_Act_Reserved_11 | Reserved 11 | GPS Proximity | Beacon Settings | 30
74 | Local_Pulse400_Act_Always_On | Always On | Peripherals | RF Module Settings
75 | Local_Pulse400_Act_CAN_Sync | CAN Sync | Peripherals | RF Module Settings
76 | Local_Pulse400_Act_CAN_Terminate | CAN Terminated | Peripherals | RF Module Settings
77 | Local_Pulse400_Act_LF_TX | LF Transmit | Peripherals | RF Module Settings
78 | Local_Pulse400_Act_LF_Response | LF Response | Peripherals | RF Module Settings
79 | Local_Pulse400_Act_Accept_Data | Accept Data | Peripherals | RF Module Settings
80 | Local_Pulse400_Act_Broadcast_ID | Broadcast ID | Peripherals | RF Module Settings
81 | Local_Pulse400_Act_Disable_LF_CR | Disable LF CRC | Peripherals | RF Module Settings
82 | Local_Pulse400_Act_Disable_Exclu | Disable Exclusion | Peripherals | RF Module Settings
83 | Local_Pulse400_Act_Forward_RF | Forward RF | Peripherals | RF Module Settings
84 | Local_Pulse400_Act_Forward_Dista | Forward Distance | Peripherals | RF Module Settings
85 | Local_Pulse400_Act_Forward_Own_L | Forward Own LF | Peripherals | RF Module Settings
86 | Local_Pulse400_Act_Heartbeat | Heartbeat | Peripherals | RF Module Settings
87 | Local_Pulse400_Act_Legacy_PDS | Legacy PDS | Peripherals | RF Module Settings
88 | Local_Pulse400_Act_Output_Critic | Output Critical | Peripherals | RF Module Settings
89 | Local_Pulse400_Act_Receive_RF | Receive RF | Peripherals | RF Module Settings
90 | Local_Pulse400_Act_Send_Name | Send Name | Peripherals | RF Module Settings
91 | Local_Pulse400_Act_Tag_Enable | Enable | Peripherals | RF Module Settings
92 | Local_Pulse400_Act_Use_Short_Fw | Use Short Forward (Bus) | Peripherals | RF Module Settings
93 | Local_Pulse400_Act_Reserved_01 | Reserved 01 | Peripherals | RF Module Settings
94 | Local_Pulse400_Act_Reserved_02 | Reserved 02 | Peripherals | RF Module Settings
95 | Local_Pulse400_Act_Reserved_03 | Reserved 03 | Peripherals | RF Module Settings
96 | Local_Pulse400_Act_Reserved_04 | Reserved 04 | Peripherals | RF Module Settings
97 | Local_Pulse400_Act_Reserved_05 | Reserved 05 | Peripherals | RF Module Settings
98 | Local_Pulse400_Act_Reserved_06 | Reserved 06 | Peripherals | RF Module Settings
99 | Local_Pulse400_Act_Reserved_07 | Reserved 07 | Peripherals | RF Module Settings
100 | Local_Pulse400_Act_Reserved_08 | Reserved 08 | Peripherals | RF Module Settings
101 | Local_Pulse400_Act_Reserved_09 | Reserved 09 | Peripherals | RF Module Settings
102 | Local_Pulse400_Act_Reserved_10 | Reserved 10 | Peripherals | RF Module Settings
103 | Local_Pulse400_Act_Reserved_11 | Reserved 11 | Peripherals | RF Module Settings
104 | Local_Pulse500_Act_Always_On | Always On | Pedestrian Proximity | Sensor Settings
105 | Local_Pulse500_Act_CAN_Sync | CAN Sync | Pedestrian Proximity | Sensor Settings
106 | Local_Pulse500_Act_CAN_Terminate | CAN Terminated | Pedestrian Proximity | Sensor Settings
107 | Local_Pulse500_Act_LF_TX | LF Transmit | Pedestrian Proximity | Sensor Settings
108 | Local_Pulse500_Act_LF_Response | LF Response | Pedestrian Proximity | Sensor Settings
109 | Local_Pulse500_Act_Accept_Data | Accept Data | Pedestrian Proximity | Sensor Settings
110 | Local_Pulse500_Act_Broadcast_ID | Broadcast ID | Pedestrian Proximity | Sensor Settings
111 | Local_Pulse500_Act_Disable_LF_CR | Disable LF CRC | Pedestrian Proximity | Sensor Settings
112 | Local_Pulse500_Act_Disable_Exclu | Disable Exclusion | Pedestrian Proximity | Sensor Settings
113 | Local_Pulse500_Act_Forward_RF | Forward RF | Pedestrian Proximity | Sensor Settings
114 | Local_Pulse500_Act_Forward_Dista | Forward Distance | Pedestrian Proximity | Sensor Settings
115 | Local_Pulse500_Act_Forward_Own_L | Forward Own LF | Pedestrian Proximity | Sensor Settings
116 | Local_Pulse500_Act_Heartbeat | Heartbeat | Pedestrian Proximity | Sensor Settings
117 | Local_Pulse500_Act_Legacy_PDS | Legacy PDS (RF) | Pedestrian Proximity | Sensor Settings
118 | Local_Pulse500_Act_Output_Critic | Output Critical | Pedestrian Proximity | Sensor Settings
119 | Local_Pulse500_Act_Receive_RF | Receive RF | Pedestrian Proximity | Sensor Settings
120 | Local_Pulse500_Act_Send_Name | Send Name | Pedestrian Proximity | Sensor Settings
121 | Local_Pulse500_Act_Tag_Enable | Enable | Pedestrian Proximity | Sensor Settings
122 | Local_Pulse500_Act_Use_Short_Fw | Use Short Forward (Bus) | Pedestrian Proximity | Sensor Settings
123 | Local_Pulse500_Act_Reserved_01 | Reserved 01 | Pedestrian Proximity | Sensor Settings
124 | Local_Pulse500_Act_Reserved_02 | Reserved 02 | Pedestrian Proximity | Sensor Settings
125 | Local_Pulse500_Act_Reserved_03 | Reserved 03 | Pedestrian Proximity | Sensor Settings
126 | Local_Pulse500_Act_Reserved_04 | Reserved 04 | Pedestrian Proximity | Sensor Settings
127 | Local_Pulse500_Act_Reserved_05 | Reserved 05 | Pedestrian Proximity | Sensor Settings
128 | Local_Pulse500_Act_Reserved_06 | Reserved 06 | Pedestrian Proximity | Sensor Settings
129 | Local_Pulse500_Act_Reserved_07 | Reserved 07 | Pedestrian Proximity | Sensor Settings
130 | Local_Pulse500_Act_Reserved_08 | Reserved 08 | Pedestrian Proximity | Sensor Settings
131 | Local_Pulse500_Act_Reserved_09 | Reserved 09 | Pedestrian Proximity | Sensor Settings
132 | Local_Pulse500_Act_Reserved_10 | Reserved 10 | Pedestrian Proximity | Sensor Settings
133 | Local_Pulse500_Act_Reserved_11 | Reserved 11 | Pedestrian Proximity | Sensor Settings
134 | Local_Global_Tags_ack_intv | Global Tags ack Interval | Peripherals | Module Settings
135 | Local_Global_Tags_ack_time | Global Tags ack Time | Peripherals | Module Settings
136 | Local_Global_Tags_can_baud | CAN 1 Baud Rate | Interface | CAN | 1
137 | Local_Global_Tags_lf_hertz | LF Frequency | Internal LF Exclusion | General Settings | 3
138 | Local_Global_Tags_lf_period | LF Transmission Interval | Pedestrian Proximity | General Settings
139 | Local_Global_Tags_rf_power | RF Output Power | Pedestrian Proximity | General Settings
140 | Local_Global_Tags_interval | Broadcast Interval | Pedestrian Proximity | General Settings
141 | Local_Global_Tags_uart_baud | UART Baud Rate | GPS Proximity | General Settings | 1
142 | Local_Tag_Lfpower_Front | Front Tag LF Power | Pedestrian Proximity | Sensor Settings
143 | Local_Tag_Lfpower_Rear | Rear Tag LF Power | Pedestrian Proximity | Sensor Settings
144 | Local_Tag_Lfpower_Left | Left Tag LF Power | Pedestrian Proximity | Sensor Settings
145 | Local_Tag_Lfpower_Right | Right Tag LF Power | Pedestrian Proximity | Sensor Settings
146 | Local_Tag_Lfpower_PulseRF | Pulse RF Tag power | GPS Proximity | Sensor Settings | 31
147 | Local_LF_Smoothing | LF Smoothing | Pedestrian Proximity | General Settings
148 | Local_Commander101_Application | Commission Enable | System | Vehicle Detail | 5
149 | Local_HW_Revision | Hardware Revision | System | Unit Information | 3
150 | Local_RF_MasterSlave | RF MasterSlave | System | Vehicle Detail | 6
151 | Local_RF_RSSI_Zone | RF RSSI Zone | GPS Proximity | General Settings | 2
152 | Local_RF_Remote | RF Remote Enable | System | Vehicle Detail | 7
153 | Local_Buzzer_Volume | Buzzer Volume | System | User Interaction | 4
154 | Local_Antenna_Sense | Antenna Sense | Peripherals | Module Settings
155 | Local_BKL_Thresh_Max | Backlight Threshold Maximum | Display | Light Sensor Settings | 4
156 | Local_BKL_Thresh_Min | Backlight Threshold Minimum | Display | Light Sensor Settings | 5
157 | Local_BKL_Sensitivity | Backlight Sensitivity | Display | Light Sensor Settings | 3
158 | Local_Pulse400_Enable | Enable | Peripherals | RF Module Settings
159 | Local_Ublox_Enable | Enable | Peripherals | GPS Module Settings
160 | Local_Ublox_Act_Always_On | Always On | Peripherals | GPS Module Settings
161 | Local_Ublox_Act_CAN_Sync | CAN Sync | Peripherals | GPS Module Settings
162 | Local_Ublox_Act_CAN_Terminated | CAN Terminated | Peripherals | GPS Module Settings
163 | Local_Ublox_Act_LF_TX | LF TX | Peripherals | GPS Module Settings
164 | Local_Ublox_Act_LF_Response | LF Response | Peripherals | GPS Module Settings
165 | Local_Ublox_Act_Accept_Data | Accept Data | Peripherals | GPS Module Settings
166 | Local_Ublox_Act_Broadcast_ID | Broadcast ID | Peripherals | GPS Module Settings
167 | Local_Ublox_Act_Disable_LF_CRC | Disable LF CRC | Peripherals | GPS Module Settings
168 | Local_Ublox_Act_Disable_Exclusio | Disable Exclusion | Peripherals | GPS Module Settings
169 | Local_Ublox_Act_Forward_RF | Forward RF | Peripherals | GPS Module Settings
170 | Local_Ublox_Act_Forward_Distance | Forward Distance | Peripherals | GPS Module Settings
171 | Local_Ublox_Act_Forward_Own_LF | Forward Own LF | Peripherals | GPS Module Settings
172 | Local_Ublox_Act_Heartbeat | Heartbeat | Peripherals | GPS Module Settings
173 | Local_Ublox_Act_Legacy_PDS | Legacy PDS | Peripherals | GPS Module Settings
174 | Local_Ublox_Act_Output_Critical | Output Critical | Peripherals | GPS Module Settings
175 | Local_Ublox_Act_Receive_RF | Receive RF | Peripherals | GPS Module Settings
176 | Local_Ublox_Act_Send_Name | Send Name | Peripherals | GPS Module Settings
177 | Local_Ublox_Act_Tag_Enable | Tag Enable | Peripherals | GPS Module Settings
178 | Local_Ublox_Act_Use_Short_Fw | Use Short Fw | Peripherals | GPS Module Settings
179 | Local_Ublox_Act_Reserved_01 | Reserved 01 | Peripherals | GPS Module Settings
180 | Local_Ublox_Act_Reserved_02 | Reserved 02 | Peripherals | GPS Module Settings
181 | Local_Ublox_Act_Reserved_03 | Reserved 03 | Peripherals | GPS Module Settings
182 | Local_Ublox_Act_Reserved_04 | Reserved 04 | Peripherals | GPS Module Settings
183 | Local_Ublox_Act_Reserved_05 | Reserved 05 | Peripherals | GPS Module Settings
184 | Local_Ublox_Act_Reserved_06 | Reserved 06 | Peripherals | GPS Module Settings
185 | Local_Ublox_Act_Reserved_07 | Reserved 07 | Peripherals | GPS Module Settings
186 | Local_Ublox_Act_Reserved_08 | Reserved 08 | Peripherals | GPS Module Settings
187 | Local_Ublox_Act_Reserved_09 | Reserved 09 | Peripherals | GPS Module Settings
188 | Local_Ublox_Act_Reserved_10 | Reserved 10 | Peripherals | GPS Module Settings
189 | Local_Ublox_Act_Reserved_11 | Reserved 11 | Peripherals | GPS Module Settings
190 | Local_OwnGPS_Heading_Sensitivity | Heading Sensitivity | GPS Proximity | General Settings | 3
191 | Local_GPS_Dist_Presence | Presence Distance | GPS Proximity | Static Zone | 1
192 | Local_GPS_Dist_Warning | Warning Distance | GPS Proximity | Static Zone | 2
193 | Local_GPS_Dist_Critical | Critical Distance | GPS Proximity | Static Zone | 3
194 | Local_GPS_Timeout | Monitor Timeout | GPS Proximity | Sensor Monitoring | 3
195 | Local_DispThreat_Count | Threat Count | Display | Proximity Detection | 2
196 | Local_DispWidth | Sector Width Offset | Display | Proximity Detection | 3
197 | Local_DispWidth_Error | Sector Accuracy | Display | Proximity Detection | 4
198 | Local_GPS_SafetyFactor | Safety Factor | GPS Proximity | Dynamic Zone | 2
199 | Local_Vehicle_Test_LF_Entry | Entry Value | Vehicle Test Station | LF Settings
200 | Local_Vehicle_Test_LF_Exit | Exit Value | Vehicle Test Station | LF Settings
201 | Local_Vehicle_Test_Transition_Timeout | Transition Timeout | Vehicle Test Station | General Settings
202 | Local_GPS_Reverse_Input | Reverse Input | Interface | I/O | 1
203 | Local_Vehicle_Test_Retries | Force Retries | Vehicle Test Station | General Settings
204 | Local_IO_External_Ack | Threat Acknowledge | Interface | I/O | 2
205 | Local_Directivity_Events | Directivity Display | Display | Proximity Detection | 5
206 | Local_Directivity_EV_Width | Directivity Width | Display | Proximity Detection | 6
207 | Local_PreOp_Required | Enable | System | Pre-Operation | 1
208 | Local_PreOp_Estop_Required | Estop Required | System | Pre-Operation | 2
209 | Local_PreOp_Ack_Required | Acknowledge Required | System | Pre-Operation | 3
210 | Local_PreOp_Buzzer_Required | Buzzer Required | System | Pre-Operation | 4
211 | Local_DynamicZone_Enable | Enable | GPS Proximity | Dynamic Zone | 1
212 | Local_Vehicle_StopDistance | Vehicle Stop Distance | System | Vehicle Detail | 8
213 | Local_Vehicle_ReactionTime | Vehicle ReactionTime | System | Vehicle Detail | 9
214 | Local_GPS_TX_Interval | GPS Transmit Interval | Peripherals | GPS Module Settings
215 | Local_Lightbar_Enable | Lightbar Enable | Peripherals | LightBar Settings
216 | Local_Lightbar_Mode | Lightbar Mode | Peripherals | LightBar Settings
217 | Local_Lightbar_Height | Lightbar Height | Peripherals | LightBar Settings
218 | Local_StaticBrakeTest_Required | StaticBrakeTest Required | Rail-Bound | Rail-Bound Parameters
219 | Local_DynamicBrakeTest_Required | DynamicBrakeTest Required | Rail-Bound | Rail-Bound Parameters
220 | Local_StaticBrakeTest_Duration | StaticBrakeTest Duration | Rail-Bound | Rail-Bound Parameters
221 | Local_MinimumStaticMotor_Current | MinimumStaticMotor Current | Rail-Bound | Rail-Bound Parameters
222 | Local_StaticBrakeTest_Timeout | StaticBrakeTest Timeout | Rail-Bound | Rail-Bound Parameters
223 | Local_MotorStall_Voltage | MotorStall Voltage | Rail-Bound | Rail-Bound Parameters
224 | Local_MotorStall_Time | MotorStall Time | Rail-Bound | Rail-Bound Parameters
225 | Local_DynamicBrakeTest_Mode | DynamicBrakeTest Mode | Rail-Bound | Rail-Bound Parameters
226 | Local_DynamicBrakeTest_MIN_Speed | DynamicBrakeTest MIN Speed | Rail-Bound | Rail-Bound Parameters
227 | Local_HUB200_Enable | HUB200 Enable | Peripherals | IO Extender
228 | Local_JockeyWheel_Diameter | Jockey Wheel Diameter | Interface | Fifth Wheel | 1
229 | Local_JockeyWheel_StudCount | Jockey Wheel Stud Count | Interface | Fifth Wheel | 2
230 | Local_MotorGear1 | Motor Gear1 | Interface | Fifth Wheel | 3
231 | Local_MotorGear2 | Motor Gear2 | Interface | Fifth Wheel | 4
232 | Local_Speedbar_Enable | Speed Display Enable | Display | Speed Information | 1
233 | Local_Speedbar_MAX | Speed Display Maximum | Display | Speed Information | 2
234 | Local_Speedbar_L_Warn | Low Speed Warning | System | Speed Management | 4
235 | Local_Speedbar_L_Trip | Low Speed Trip | System | Speed Management | 5
236 | Local_Speedbar_M_Warn | Medium Speed Warning | System | Speed Management | 6
237 | Local_Speedbar_M_Trip | Medium Speed Trip | System | Speed Management | 7
238 | Local_Speedbar_H_Warn | High Speed Warning | System | Speed Management | 8
239 | Local_Speedbar_H_Trip | High Speed Trip | System | Speed Management | 9
240 | Local_Speedbar_Topology | Speed Topology | System | Speed Management | 3
241 | Local_J1939_Enable | Enable | Interface | J1939 | 1
242 | Local_J1939_Coolant_Temp_Enable | Coolant Temp Enable | Interface | J1939 | 2
243 | Local_J1939_Coolant_Temp_MIN | Coolant Temp Minimum | Interface | J1939 | 3
244 | Local_J1939_Coolant_Temp_MAX | Coolant Temp Maximum | Interface | J1939 | 4
245 | Local_J1939_Coolant_Pres_Enable | Coolant Pres Enable | Interface | J1939 | 5
246 | Local_J1939_Coolant_Pres_MIN | Coolant Pres Minimum | Interface | J1939 | 6
247 | Local_J1939_Coolant_Pres_MAX | Coolant Pres Maximum | Interface | J1939 | 7
248 | Local_J1939_Oil_Temp_Enable | Oil Temp Enable | Interface | J1939 | 8
249 | Local_J1939_Oil_Temp_MIN | Oil Temp Minimum | Interface | J1939 | 9
250 | Local_J1939_Oil_Temp_MAX | Oil Temp Maximum | Interface | J1939 | 10
251 | Local_J1939_Oil_Pres_Enable | Oil Pres Enable | Interface | J1939 | 11
252 | Local_J1939_Oil_Pres_MIN | Oil Pres Minimum | Interface | J1939 | 12
253 | Local_J1939_Oil_Pres_MAX | Oil Pres Maximum | Interface | J1939 | 13
254 | Local_J1939_Fuel_Temp_Enable | Fuel Temp Enable | Interface | J1939 | 14
255 | Local_J1939_Fuel_Temp_MIN | Fuel Temp Minimum | Interface | J1939 | 15
256 | Local_J1939_Fuel_Temp_MAX | Fuel Temp Maximum | Interface | J1939 | 16
257 | Local_J1939_Engine_Rev_Enable | Engine Rev Enable | Interface | J1939 | 17
258 | Local_J1939_Engine_Rev_MIN | Engine Rev Minimum | Interface | J1939 | 18
259 | Local_J1939_Engine_Rev_MAX | Engine Rev Maximum | Interface | J1939 | 19
260 | Local_J1939_Wheel_Speed_Enable | Wheel Speed Enable | Interface | J1939 | 20
261 | Local_Pulse300_Tag_RFMonitor | RF Monitor | GPS Proximity | Sensor Monitoring | 2
262 | Local_Pulse500_TagFront_RFMonito | Front Unit RF Monitor | Pedestrian Proximity | RF Monitoring
263 | Local_Pulse500_TagRight_RFMonito | Right Unit RF Monitor | Pedestrian Proximity | RF Monitoring
264 | Local_Pulse500_TagRear_RFMonitor | Rear Unit RF Monitor | Pedestrian Proximity | RF Monitoring
265 | Local_Pulse500_TagLeft_RFMonitor | Left Unit RF Monitor | Pedestrian Proximity | RF Monitoring
266 | Local_Pulse300_Tag_CANMonitor | Bus Monitor | GPS Proximity | Sensor Monitoring | 1
267 | Local_Pulse500_TagFront_CANMonit | Front Unit CAN Monitor | Pedestrian Proximity | CAN Monitoring
268 | Local_Pulse500_TagRight_CANMonit | Right Unit CAN Monitor | Pedestrian Proximity | CAN Monitoring
269 | Local_Pulse500_TagRear_CANMonito | Rear Unit CAN Monitor | Pedestrian Proximity | CAN Monitoring
270 | Local_Pulse500_TagLeft_CANMonito | Left Unit CAN Monitor | Pedestrian Proximity | CAN Monitoring
271 | Local_Workzone_ActivateSpeed | Work Zone Activate Speed | Proximity Detection | Work Zone
272 | Local_Workzone_Raduis | Work Zone Radius | Proximity Detection | Work Zone
273 | Local_ProcessingTime_PDS | Processing Time PDS | System | Proximity Detection | 3
274 | Local_ProcessingTime_COM | Processing Time COM | System | Proximity Detection | 4
275 | Local_ProcessingTime_OEM | Processing Time OEM | System | Proximity Detection | 5
276 | Local_ProcessingTime_OPE | Processing Time OPE | System | Proximity Detection | 6
277 | Local_ProhibitedZone_Dist | Prohibited Zone (Front and Back) | System | Proximity Detection | 2
278 | Local_Vehicle_Width | Vehicle Width | System | Vehicle Detail | 10
279 | Local_Vehicle_Length | Vehicle Length | System | Vehicle Detail | 11
280 | Local_AntennaPositionFrontOffset | Antenna Position Front Offset | GPS Proximity | General Settings | 4
281 | Local_AntennaPositionLeftOffset | Antenna Position Left Offset | GPS Proximity | General Settings | 5
282 | Local_ThreatCritical_Action1 | Threat Critical Action1 | System | Proximity Detection | 7
283 | Local_ThreatCritical_Action2 | Threat Critical Action2 | System | Proximity Detection | 8
284 | Local_ThreatCritical_Action3 | Threat Critical Action3 | System | Proximity Detection | 9
285 | Local_ThreatWarning_Action1 | Threat Warning Action1 | System | Proximity Detection | 10
286 | Local_ThreatWarning_Action2 | Threat Warning Action2 | System | Proximity Detection | 11
287 | Local_ThreatWarning_Action3 | Threat Warning Action3 | System | Proximity Detection | 12
288 | Local_ThreatPresence_Action1 | Threat Presence Action1 | System | Proximity Detection | 13
289 | Local_ThreatPresence_Action2 | Threat Presence Action2 | System | Proximity Detection | 14
290 | Local_ThreatPresence_Action3 | Threat Presence Action3 | System | Proximity Detection | 15
291 | Local_ThreatCritical_Action1_2_T | Threat Critical Action1-2 Time | System | Proximity Detection | 16
292 | Local_ThreatCritical_Action2_3_T | Threat Critical Action2-3 Time | System | Proximity Detection | 17
293 | Local_ThreatWarning_Action1_2_Ti | Threat Warning Action1-2 Time | System | Proximity Detection | 18
294 | Local_ThreatWarning_Action2_3_Ti | Threat Warning Action2-3 Time | System | Proximity Detection | 19
295 | Local_ThreatPresence_Action1_2_T | Threat Presence Action1-2 Time | System | Proximity Detection | 20
296 | Local_ThreatPresence_Action2_3_T | Threat Presence Action2-3 Time | System | Proximity Detection | 21
297 | Local_HaulTransportCritical_Acti | Haul Transport Critical Action1 | System | Proximity Detection | 22
298 | Local_HaulTransportCritical_Acti | Haul Transport Critical Action2 | System | Proximity Detection | 23
299 | Local_HaulTransportCritical_Acti | Haul Transport Critical Action3 | System | Proximity Detection | 24
300 | Local_ExcavateCritical_Action1 | Excavate Critical Action1 | System | Proximity Detection | 25
301 | Local_ExcavateCritical_Action2 | Excavate Critical Action2 | System | Proximity Detection | 26
302 | Local_ExcavateCritical_Action3 | Excavate Critical Action3 | System | Proximity Detection | 27
303 | Local_LoadingCritical_Action1 | Loading Critical Action1 | System | Proximity Detection | 28
304 | Local_LoadingCritical_Action2 | Loading Critical Action2 | System | Proximity Detection | 29
305 | Local_LoadingCritical_Action3 | Loading Critical Action3 | System | Proximity Detection | 30
306 | Local_SurfaceFormingCritical_Act | Surface Forming Critical Action1 | System | Proximity Detection | 31
307 | Local_SurfaceFormingCritical_Act | Surface Forming Critical Action2 | System | Proximity Detection | 32
308 | Local_SurfaceFormingCritical_Act | Surface Forming Critical Action3 | System | Proximity Detection | 33
309 | Local_RailBoundEquipmentCritical | Rail Bound Equipment Critical Action1 | System | Proximity Detection | 34
310 | Local_RailBoundEquipmentCritical | Rail Bound Equipment Critical Action2 | System | Proximity Detection | 35
311 | Local_RailBoundEquipmentCritical | Rail Bound Equipment Critical Action3 | System | Proximity Detection | 36
312 | Local_VersatileCritical_Action1 | Versatile Critical Action1 | System | Proximity Detection | 37
313 | Local_VersatileCritical_Action2 | Versatile Critical Action2 | System | Proximity Detection | 38
314 | Local_VersatileCritical_Action3 | Versatile Critical Action3 | System | Proximity Detection | 39
315 | Local_PurposeBuiltCritical_Actio | Purpose Built Critical Action1 | System | Proximity Detection | 40
316 | Local_PurposeBuiltCritical_Actio | Purpose Built Critical Action2 | System | Proximity Detection | 41
317 | Local_PurposeBuiltCritical_Actio | Purpose Built Critical Action3 | System | Proximity Detection | 42
318 | Local_PedestriansCritical_Action | Pedestrians Critical Action1 | System | Proximity Detection | 43
319 | Local_PedestriansCritical_Action | Pedestrians Critical Action2 | System | Proximity Detection | 44
320 | Local_PedestriansCritical_Action | Pedestrians Critical Action3 | System | Proximity Detection | 45
321 | Local_ProhibitedZone_Factor | Prohibited Zone (Left and Right) | System | Proximity Detection | 1
322 | Local_Geofence1_LAT | Geofence1 LAT | GPS Proximity | Geofence Settings | 1
323 | Local_Geofence1_LON | Geofence1 LON | GPS Proximity | Geofence Settings | 2
324 | Local_Geofence1_Raduis | Geofence1 Raduis | GPS Proximity | Geofence Settings | 3
325 | Local_Geofence1_Type | Geofence1 Type | GPS Proximity | Geofence Settings | 4
326 | Local_Geofence2_LAT | Geofence2 LAT | GPS Proximity | Geofence Settings | 5
327 | Local_Geofence2_LON | Geofence2 LON | GPS Proximity | Geofence Settings | 6
328 | Local_Geofence2_Raduis | Geofence2 Raduis | GPS Proximity | Geofence Settings | 7
329 | Local_Geofence2_Type | Geofence2 Type | GPS Proximity | Geofence Settings | 8
330 | Local_Geofence3_LAT | Geofence3 LAT | GPS Proximity | Geofence Settings | 9
331 | Local_Geofence3_LON | Geofence3 LON | GPS Proximity | Geofence Settings | 10
332 | Local_Geofence3_Raduis | Geofence3 Raduis | GPS Proximity | Geofence Settings | 11
333 | Local_Geofence3_Type | Geofence3 Type | GPS Proximity | Geofence Settings | 12
334 | Local_Geofence4_LAT | Geofence4 LAT | GPS Proximity | Geofence Settings | 13
335 | Local_Geofence4_LON | Geofence4 LON | GPS Proximity | Geofence Settings | 14
336 | Local_Geofence4_Raduis | Geofence4 Raduis | GPS Proximity | Geofence Settings | 15
337 | Local_Geofence4_Type | Geofence4 Type | GPS Proximity | Geofence Settings | 16
338 | Local_Geofence5_LAT | Geofence5 LAT | GPS Proximity | Geofence Settings | 17
339 | Local_Geofence5_LON | Geofence5 LON | GPS Proximity | Geofence Settings | 18
340 | Local_Geofence5_Raduis | Geofence5 Raduis | GPS Proximity | Geofence Settings | 19
341 | Local_Geofence5_Type | Geofence5 Type | GPS Proximity | Geofence Settings | 20
342 | Local_ISO21815_Communication | Communication Enable | Interface | ISO21815 | 1
343 | Local_GPSTimeUpdate | GPS Time Update | GPS Proximity | Sensor Settings | 32
344 | Local_GMTHour | GMT | GPS Proximity | Sensor Settings | 33
345 | Local_Radar_Enable | Enable | Radar Proximity | General Settings
346 | Local_RadarSpeed_Activate | Speed Activate | Radar Proximity | General Settings
347 | Local_RadarMax_Distance_FWD | Max Distance Forward | Radar Proximity | Pre-Processor 1
348 | Local_RadarMax_Distance_Side | Max Distance Side | Radar Proximity | Pre-Processor 1
349 | Local_RadarThreatZone | Threat Zone | Radar Proximity | General Settings
350 | Local_Unit_Serial | Unit Serial | System | Unit Information | 4
351 | Local_BOOTLOAD_REV | Bootloader Revision | System | Unit Information | 5
352 | Local_BOOTLOAD_SUB_REV | Bootloader Sub Revision | System | Unit Information | 6
353 | Local_ForceBoot | Force Boot | System | Unit Information | 7
354 | Local_UseCustomLocal_WiFi_Settin | Use Custom WiFi Settings | Interface | WiFi
355 | Local_AP_DHCPEnabled | WiFi DHCP Enabled | Interface | WiFi
356 | Local_AP_SSID_Name_01 | WiFi SSID 01 | Interface | WiFi
357 | Local_AP_SSID_Name_02 | WiFi SSID 02 | Interface | WiFi
358 | Local_AP_SSID_Name_03 | WiFi SSID 03 | Interface | WiFi
359 | Local_AP_SSID_Name_04 | WiFi SSID 04 | Interface | WiFi
360 | Local_AP_SSID_Name_05 | WiFi SSID 05 | Interface | WiFi
361 | Local_AP_SSID_Name_06 | WiFi SSID 06 | Interface | WiFi
362 | Local_AP_SSID_Name_07 | WiFi SSID 07 | Interface | WiFi
363 | Local_AP_SSID_Name_08 | WiFi SSID 08 | Interface | WiFi
364 | Local_AP_SSID_Name_09 | WiFi SSID 09 | Interface | WiFi
365 | Local_AP_SSID_Name_10 | WiFi SSID 10 | Interface | WiFi
366 | Local_AP_SSID_Name_11 | WiFi SSID 11 | Interface | WiFi
367 | Local_AP_SSID_Name_12 | WiFi SSID 12 | Interface | WiFi
368 | Local_AP_SSID_Name_13 | WiFi SSID 13 | Interface | WiFi
369 | Local_AP_SSID_Name_14 | WiFi SSID 14 | Interface | WiFi
370 | Local_AP_SSID_Name_15 | WiFi SSID 15 | Interface | WiFi
371 | Local_AP_SSID_Name_16 | WiFi SSID 16 | Interface | WiFi
372 | Local_AP_SSID_Name_17 | WiFi SSID 17 | Interface | WiFi
373 | Local_AP_SSID_Name_18 | WiFi SSID 18 | Interface | WiFi
374 | Local_AP_SSID_Name_19 | WiFi SSID 19 | Interface | WiFi
375 | Local_AP_SSID_Name_20 | WiFi SSID 20 | Interface | WiFi
376 | Local_AP_SSID_Name_21 | WiFi SSID 21 | Interface | WiFi
377 | Local_AP_SSID_Name_22 | WiFi SSID 22 | Interface | WiFi
378 | Local_AP_SSID_Name_23 | WiFi SSID 23 | Interface | WiFi
379 | Local_AP_SSID_Name_24 | WiFi SSID 24 | Interface | WiFi
380 | Local_AP_SSID_Name_25 | WiFi SSID 25 | Interface | WiFi
381 | Local_AP_SSID_Name_26 | WiFi SSID 26 | Interface | WiFi
382 | Local_AP_SSID_Name_27 | WiFi SSID 27 | Interface | WiFi
383 | Local_AP_SSID_Name_28 | WiFi SSID 28 | Interface | WiFi
384 | Local_AP_SSID_Name_29 | WiFi SSID 29 | Interface | WiFi
385 | Local_AP_SSID_Name_30 | WiFi SSID 30 | Interface | WiFi
386 | Local_AP_SSID_Name_31 | WiFi SSID 31 | Interface | WiFi
387 | Local_AP_SSID_Name_32 | WiFi SSID 32 | Interface | WiFi
388 | Local_AP_Password_01 | WiFi Password 01 | Interface | WiFi
389 | Local_AP_Password_02 | WiFi Password 02 | Interface | WiFi
390 | Local_AP_Password_03 | WiFi Password 03 | Interface | WiFi
391 | Local_AP_Password_04 | WiFi Password 04 | Interface | WiFi
392 | Local_AP_Password_05 | WiFi Password 05 | Interface | WiFi
393 | Local_AP_Password_06 | WiFi Password 06 | Interface | WiFi
394 | Local_AP_Password_07 | WiFi Password 07 | Interface | WiFi
395 | Local_AP_Password_08 | WiFi Password 08 | Interface | WiFi
396 | Local_AP_Password_09 | WiFi Password 09 | Interface | WiFi
397 | Local_AP_Password_10 | WiFi Password 10 | Interface | WiFi
398 | Local_AP_Password_11 | WiFi Password 11 | Interface | WiFi
399 | Local_AP_Password_12 | WiFi Password 12 | Interface | WiFi
400 | Local_AP_Password_13 | WiFi Password 13 | Interface | WiFi
401 | Local_AP_Password_14 | WiFi Password 14 | Interface | WiFi
402 | Local_AP_Password_15 | WiFi Password 15 | Interface | WiFi
403 | Local_AP_Password_16 | WiFi Password 16 | Interface | WiFi
404 | Local_AP_Password_17 | WiFi Password 17 | Interface | WiFi
405 | Local_AP_Password_18 | WiFi Password 18 | Interface | WiFi
406 | Local_AP_Password_19 | WiFi Password 19 | Interface | WiFi
407 | Local_AP_Password_20 | WiFi Password 20 | Interface | WiFi
408 | Local_AP_Password_21 | WiFi Password 21 | Interface | WiFi
409 | Local_AP_Password_22 | WiFi Password 22 | Interface | WiFi
410 | Local_AP_Password_23 | WiFi Password 23 | Interface | WiFi
411 | Local_AP_Password_24 | WiFi Password 24 | Interface | WiFi
412 | Local_AP_Password_25 | WiFi Password 25 | Interface | WiFi
413 | Local_AP_Password_26 | WiFi Password 26 | Interface | WiFi
414 | Local_AP_Password_27 | WiFi Password 27 | Interface | WiFi
415 | Local_AP_Password_28 | WiFi Password 28 | Interface | WiFi
416 | Local_AP_Password_29 | WiFi Password 29 | Interface | WiFi
417 | Local_AP_Password_30 | WiFi Password 30 | Interface | WiFi
418 | Local_AP_Password_31 | WiFi Password 31 | Interface | WiFi
419 | Local_AP_Password_32 | WiFi Password 32 | Interface | WiFi
420 | Local_AP_SecurityType | WiFi Security Type | Interface | WiFi
421 | Local_WiFi_UnitIP_01 | WiFi Unit IP 01 | Interface | WiFi
422 | Local_WiFi_UnitIP_02 | WiFi Unit IP 02 | Interface | WiFi
423 | Local_WiFi_UnitIP_03 | WiFi Unit IP 03 | Interface | WiFi
424 | Local_WiFi_UnitIP_04 | WiFi Unit IP 04 | Interface | WiFi
425 | Local_WiFi_UnitIP_05 | WiFi Unit IP 05 | Interface | WiFi
426 | Local_WiFi_UnitIP_06 | WiFi Unit IP 06 | Interface | WiFi
427 | Local_WiFi_UnitIP_07 | WiFi Unit IP 07 | Interface | WiFi
428 | Local_WiFi_UnitIP_08 | WiFi Unit IP 08 | Interface | WiFi
429 | Local_WiFi_UnitIP_09 | WiFi Unit IP 09 | Interface | WiFi
430 | Local_WiFi_UnitIP_10 | WiFi Unit IP 10 | Interface | WiFi
431 | Local_WiFi_UnitIP_11 | WiFi Unit IP 11 | Interface | WiFi
432 | Local_WiFi_UnitIP_12 | WiFi Unit IP 12 | Interface | WiFi
433 | Local_WiFi_UnitIP_13 | WiFi Unit IP 13 | Interface | WiFi
434 | Local_WiFi_UnitIP_14 | WiFi Unit IP 14 | Interface | WiFi
435 | Local_WiFi_UnitIP_15 | WiFi Unit IP 15 | Interface | WiFi
436 | Local_WiFi_ServerIP_01 | WiFi Server IP 01 | Interface | WiFi
437 | Local_WiFi_ServerIP_02 | WiFi Server IP 02 | Interface | WiFi
438 | Local_WiFi_ServerIP_03 | WiFi Server IP 03 | Interface | WiFi
439 | Local_WiFi_ServerIP_04 | WiFi Server IP 04 | Interface | WiFi
440 | Local_WiFi_ServerIP_05 | WiFi Server IP 05 | Interface | WiFi
441 | Local_WiFi_ServerIP_06 | WiFi Server IP 06 | Interface | WiFi
442 | Local_WiFi_ServerIP_07 | WiFi Server IP 07 | Interface | WiFi
443 | Local_WiFi_ServerIP_08 | WiFi Server IP 08 | Interface | WiFi
444 | Local_WiFi_ServerIP_09 | WiFi Server IP 09 | Interface | WiFi
445 | Local_WiFi_ServerIP_10 | WiFi Server IP 10 | Interface | WiFi
446 | Local_WiFi_ServerIP_11 | WiFi Server IP 11 | Interface | WiFi
447 | Local_WiFi_ServerIP_12 | WiFi Server IP 12 | Interface | WiFi
448 | Local_WiFi_ServerIP_13 | WiFi Server IP 13 | Interface | WiFi
449 | Local_WiFi_ServerIP_14 | WiFi Server IP 14 | Interface | WiFi
450 | Local_WiFi_ServerIP_15 | WiFi Server IP 15 | Interface | WiFi
451 | Local_WiFi_GatewayIP_01 | WiFi Gateway IP 01 | Interface | WiFi
452 | Local_WiFi_GatewayIP_02 | WiFi Gateway IP 02 | Interface | WiFi
453 | Local_WiFi_GatewayIP_03 | WiFi Gateway IP 03 | Interface | WiFi
454 | Local_WiFi_GatewayIP_04 | WiFi Gateway IP 04 | Interface | WiFi
455 | Local_WiFi_GatewayIP_05 | WiFi Gateway IP 05 | Interface | WiFi
456 | Local_WiFi_GatewayIP_06 | WiFi Gateway IP 06 | Interface | WiFi
457 | Local_WiFi_GatewayIP_07 | WiFi Gateway IP 07 | Interface | WiFi
458 | Local_WiFi_GatewayIP_08 | WiFi Gateway IP 08 | Interface | WiFi
459 | Local_WiFi_GatewayIP_09 | WiFi Gateway IP 09 | Interface | WiFi
460 | Local_WiFi_GatewayIP_10 | WiFi Gateway IP 10 | Interface | WiFi
461 | Local_WiFi_GatewayIP_11 | WiFi Gateway IP 11 | Interface | WiFi
462 | Local_WiFi_GatewayIP_12 | WiFi Gateway IP 12 | Interface | WiFi
463 | Local_WiFi_GatewayIP_13 | WiFi Gateway IP 13 | Interface | WiFi
464 | Local_WiFi_GatewayIP_14 | WiFi Gateway IP 14 | Interface | WiFi
465 | Local_WiFi_GatewayIP_15 | WiFi Gateway IP 15 | Interface | WiFi
466 | Local_WiFi_SubnetMask_01 | WiFi Subnet Mask 01 | Interface | WiFi
467 | Local_WiFi_SubnetMask_02 | WiFi Subnet Mask 02 | Interface | WiFi
468 | Local_WiFi_SubnetMask_03 | WiFi Subnet Mask 03 | Interface | WiFi
469 | Local_WiFi_SubnetMask_04 | WiFi Subnet Mask 04 | Interface | WiFi
470 | Local_WiFi_SubnetMask_05 | WiFi Subnet Mask 05 | Interface | WiFi
471 | Local_WiFi_SubnetMask_06 | WiFi Subnet Mask 06 | Interface | WiFi
472 | Local_WiFi_SubnetMask_07 | WiFi Subnet Mask 07 | Interface | WiFi
473 | Local_WiFi_SubnetMask_08 | WiFi Subnet Mask 08 | Interface | WiFi
474 | Local_WiFi_SubnetMask_09 | WiFi Subnet Mask 09 | Interface | WiFi
475 | Local_WiFi_SubnetMask_10 | WiFi Subnet Mask 10 | Interface | WiFi
476 | Local_WiFi_SubnetMask_11 | WiFi Subnet Mask 11 | Interface | WiFi
477 | Local_WiFi_SubnetMask_12 | WiFi Subnet Mask 12 | Interface | WiFi
478 | Local_WiFi_SubnetMask_13 | WiFi Subnet Mask 13 | Interface | WiFi
479 | Local_WiFi_SubnetMask_14 | WiFi Subnet Mask 14 | Interface | WiFi
480 | Local_WiFi_SubnetMask_15 | WiFi Subnet Mask 15 | Interface | WiFi
481 | Local_WiFi_PortNumber | WiFi Port Number | Interface | WiFi
482 | Local_Preprocessor_1_Minimum_Z_Offset | Min Height Offset | Radar Proximity | Pre-Processor 1
483 | Local_AudioType | Audio Type | System | User Interaction | 3
484 | Local_AudioVolume | Audio Volume | System | User Interaction | 5
485 | Local_PDSDisplay | PDS Display Type | Display | Proximity Detection | 1
486 | Local_SystemStatemachine | System Statemachine | System | Vehicle Detail | 1
487 | Local_PDSOrientation | PDS Orientation | Display | Proximity Detection | 2
488 | Local_LF_Dynamic_Enable | Enable | Pedestrian Proximity | Dynamic Zone
489 | Local_Dynamic_1_Speed_Limit | DZ 1 Speed Limit Threshold | Pedestrian Proximity | Dynamic Zone
490 | Local_Dynamic_2_Speed_Limit | DZ 2 Speed Limit Threshold | Pedestrian Proximity | Dynamic Zone
491 | Local_Dynamic_3_Speed_Limit | DZ 3 Speed Limit Threshold | Pedestrian Proximity | Dynamic Zone
492 | Local_Dynamic_1_Presence_Thresho | DZ 1 Presence Threshold | Pedestrian Proximity | Dynamic Zone
493 | Local_Dynamic_1_Warning_Threshol | DZ 1 Warning Threshold | Pedestrian Proximity | Dynamic Zone
494 | Local_Dynamic_1_Critical_Thresho | DZ 1 Critical Threshold | Pedestrian Proximity | Dynamic Zone
495 | Local_Dynamic_2_Presence_Thresho | DZ 2 Presence Threshold | Pedestrian Proximity | Dynamic Zone
496 | Local_Dynamic_2_Warning_Threshol | DZ 2 Warning Threshold | Pedestrian Proximity | Dynamic Zone
497 | Local_Dynamic_2_Critical_Thresho | DZ 2 Critical Threshold | Pedestrian Proximity | Dynamic Zone
498 | Local_Dynamic_3_Presence_Thresho | DZ 3 Presence Threshold | Pedestrian Proximity | Dynamic Zone
499 | Local_Dynamic_3_Warning_Threshol | DZ 3 Warning Threshold | Pedestrian Proximity | Dynamic Zone
500 | Local_Dynamic_3_Critical_Thresho | DZ 3 Critical Threshold | Pedestrian Proximity | Dynamic Zone
501 | Local_VDS_Enable | VDS Enable | TMM Proximity | General Settings
502 | Local_VDS_Mounting_Offset | Mounting Offset | TMM Proximity | General Settings
#REF! | #REF! | #REF! | #REF! | #REF!
504 | Local_Seat_Belt_Input | Seat Belt Input | Interface | I/O | 3
505 | Local_Default_Road_Condition | Default Road Condition | System | Speed Management | 2
506 | Local_Speed_Source | Speed Source | System | Speed Management | 1
507 |  | Backlight Control | Display | General Settings | 1
508 |  | External E-Stop | Interface | I/O | 4
509 |  | CAN 2 Baud Rate | Interface | CAN | 2
510 |  | CAN 3 Baud Rate | Interface | CAN | 3
511 |  | Work Zone Vehicle Type | Proximity Detection | Work Zone
512 | Local_Debug_PDS_Type | Debug Type
513 | Local_Audio_Warning_Clip | Warning Audio File
514 | Local_Audio_Warning_Mode | Warning Mode
515 | Local_Audio_Warning_Reset | Warning Reset
516 | Local_Audio_Overspeed_Clip | Overspeed Audio File
517 | Local_Audio_Overspeed_Mode | Overspeed Mode
518 | Local_Audio_Overspeed_Reset | Overspeed Reset
519 | #REF! | Pedestrian Presence Audio File
520 | Local_Audio_Pedestrian_Presence_Clip | Pedestrian Presence Audio Mode
521 | Local_Audio_Pedestrian_Presence_Reset | Pedestrian Presence Reset
522 | Local_Audio_Pedestrian_Warning_Clip | Pedestrian Warning Audio File
523 | Local_Audio_Pedestrian_Warning_Mode | Pedestrian Warning Mode
524 | Local_Audio_Pedestrian_Warning_Reset | Pedestrian Warning Reset
525 | Local_Audio_Pedestrian_Critical_Clip | Pedestrian Critical Audio File
526 | Local_Audio_Pedestrian_Critical_Mode | Pedestrian Critical Mode
527 | Local_Audio_Pedestrian_Critical_Reset | Pedestrian Critical Reset
528 | Local_Audio_Vehicle_Presence_Clip | Vehicle Presence Audio File
529 | Local_Audio_Vehicle_Presence_Mode | Vehicle Presence Mode
530 | Local_Audio_Vehicle_Presence_Reset | Vehicle Presence Reset
531 | Local_Audio_Vehicle_Warning_Clip | Vehicle Warning Audio File
532 | Local_Audio_Vehicle_Warning_Mode | Vehicle Warning Mode
533 | Local_Audio_Vehicle_Warning_Reset | Vehicle Warning Reset
534 | Local_Audio_Vehicle_Critical_Clip | Vehicle Critical Audio File
535 | Local_Audio_Vehicle_Critical_Mode | Vehicle Critical Mode
536 | Local_Audio_Vehicle_Critical_Reset | Vehicle Critical Reset
537 | Local_Audio_Fault_Clip | Fault Audio File
538 | Local_Audio_Fault_Mode | Fault Mode
539 | Local_Audio_Fault_Reset | Fault Reset
540 | Local_Audio_GPS_Clip | GPS Audio File
541 | Local_Audio_GPS_Mode | GPS Mode
542 | Local_Audio_GPS_Reset | GPS Reset
543 | Local_Reverse_Flip_Screen_Enable | Reverse Flip Screen Enable
544 | Local_GPRS_Enable | GPS
545 | Local_Filter_Range | Filter Range
546 | Local_Level9_Stop_Output | Level 9 Stop
547 | Local_Level9_Slow_Output | Level 9 Slow
548 | Local_Level8_Output | Level 8
549 | Local_Level7_Output | Level 7
551 | Local_Preprocessor_1_Radar_2_Position | Radar 2 Position
552 | Local_Preprocessor_2_Radar_1_Position | Radar 1 Position
553 | Local_Preprocessor_2_Radar_2_Position | Radar 2 Position
#REF! | #REF! | #REF!
#REF! | #REF! | #REF!
#REF! | #REF! | #REF!
#REF! | #REF! | #REF!