## Sheet1
Name | Bytes Required | Value | Maxvalue | Minvalue | DefaultValue | type | enum | Group | SubGroup | Description | enum | Enum defines | type | type defines
Firmware Revision |  | 1 | 255 | 0 | 1 | 0 | 0 | Overview | System | Firmware revision of the device used to indicate major updates and possible compatibility issues | 1 | GPS Only System | 0 | number
Firmware Sub-revision |  | 0 | 255 | 0 | 0 | 0 | 0 | Overview | System | Firmware sub-revision of the device, used to indicate minor updates | 1 | Simple Tag System | 1 | bool
Vehicle ID |  | 1 | 65500 | 0 | 1 | 0 | 0 | System | Vehicle Detail | No Info | 1 | Dual Tag System | 2 | enum
TagCount |  | 1 | 3 | 0 | 1 | 2 | 1 | System | Vehicle Detail | No Info | 1 | Full Tag System | 4 | string
Topology |  | 1 | 1 | 0 | 1 | 2 | 2 | System | Vehicle Detail | No Info | 2 | Zone Standard
Vehicle Type |  | 29 | 65535 | 0 | 29 | 2 | 3 | System | Vehicle Detail | No Info | 2 | Zone Corner
Name 01 |  | 32 | 90 | 0 | 32 | 4 | 0 | System | Vehicle Detail | No Info | 3 | MernokAssets
Name 02 |  | 32 | 90 | 0 | 32 | 4 | 0 | System | Vehicle Detail | No Info | 4 | Trackless CAS
Name 03 |  | 32 | 90 | 0 | 32 | 4 | 0 | System | Vehicle Detail | No Info | 4 | Remote Winch
Name 04 |  | 32 | 90 | 0 | 32 | 4 | 0 | System | Vehicle Detail | No Info | 4 | Railbound CAS
Name 05 |  | 32 | 90 | 0 | 32 | 4 | 0 | System | Vehicle Detail | No Info | 4 | Tag Test Station
Name 06 |  | 32 | 90 | 0 | 32 | 4 | 0 | System | Vehicle Detail | No Info | 4 | HMI
Name 07 |  | 32 | 90 | 0 | 32 | 4 | 0 | System | Vehicle Detail | No Info | 5 | Minimum
Name 08 |  | 32 | 90 | 0 | 32 | 4 | 0 | System | Vehicle Detail | No Info | 5 | Low
Name 09 |  | 32 | 90 | 0 | 32 | 4 | 0 | System | Vehicle Detail | No Info | 5 | Medium
Name 10 |  | 32 | 90 | 0 | 32 | 4 | 0 | System | Vehicle Detail | No Info | 5 | High
Name 11 |  | 32 | 90 | 0 | 32 | 4 | 0 | System | Vehicle Detail | No Info | 5 | Maximum
Name 12 |  | 32 | 90 | 0 | 32 | 4 | 0 | System | Vehicle Detail | No Info | 6 | Internal button 1
Name 13 |  | 32 | 90 | 0 | 32 | 4 | 0 | System | Vehicle Detail | No Info | 6 | Internal button 2
Name 14 |  | 32 | 90 | 0 | 32 | 4 | 0 | System | Vehicle Detail | No Info | 6 | Internal button 3
Name 15 |  | 32 | 90 | 0 | 32 | 4 | 0 | System | Vehicle Detail | No Info | 6 | Internal button 4
Name 16 |  | 32 | 90 | 0 | 32 | 4 | 0 | System | Vehicle Detail | No Info | 6 | External button 1
Name 17 |  | 32 | 90 | 0 | 32 | 4 | 0 | System | Vehicle Detail | No Info | 6 | External button 2
Name 18 |  | 32 | 90 | 0 | 32 | 4 | 0 | System | Vehicle Detail | No Info | 6 | External button 3
Name 19 |  | 32 | 90 | 0 | 32 | 4 | 0 | System | Vehicle Detail | No Info | 6 | External button 4
Name 20 |  | 32 | 90 | 0 | 32 | 4 | 0 | System | Vehicle Detail | No Info | 6 | External button 5
LF ID |  | 65534 | 65534 | 65510 | 65534 | 0 | 0 | System | Internal LF | No Info | 6 | External button 6
LF Period |  | 500 | 10000 | 100 | 500 | 0 | 0 | System | Internal LF | No Info | 7 | Static
LF Power |  | 15 | 100 | 0 | 15 | 0 | 0 | System | Internal LF | No Info | 7 | Auto Run
LF Active |  | 1 | 1 | 0 | 1 | 0 | 0 | System | Internal LF | No Info | 7 | Random End
Backlight brightness |  | 30 | 100 | 0 | 30 | 0 | 0 | System | Backlight | No Info | 7 | Random All Run
Last RF |  | 20 | 120 | 0 | 20 | 0 | 0 | System | Primary | No Info | 7 | Random All
Last LF |  | 5 | 120 | 1 | 5 | 0 | 0 | System | Primary | No Info | 7 | Bar Scroll
RF Forget |  | 30 | 60 | 1 | 30 | 0 | 0 | Proximity | RF Proximity | No Info | 7 | Traffic Light
CAN Timeout |  | 30 | 60 | 1 | 30 | 0 | 0 | System | Primary | No Info | 7 | Flash
RF Required |  | 0 | 1 | 0 | 0 | 1 | 0 | System | Pre-OP | No Info | 7 | Police
CAN Required |  | 0 | 1 | 0 | 0 | 1 | 0 | System | Pre-OP | No Info | 7 | Auto Gradient
Buzzer Required |  | 0 | 1 | 0 | 0 | 1 | 0 | System | Pre-Operation | No Info | 7 | NA
License Required |  | 0 | 1 | 0 | 0 | 1 | 0 | System | Pre-Operation | No Info | 7 | Gradient
Threshold Presence |  | 0 | 32 | 0 | 0 | 0 | 0 | Proximity | LF Proximity | No Info | 8 | H1
Threshold Warning |  | 3 | 32 | 0 | 3 | 0 | 0 | Proximity | LF Proximity | No Info | 8 | H2
Threshold Critical |  | 7 | 32 | 0 | 7 | 0 | 0 | Proximity | LF Proximity | No Info | 8 | H3
LF Threshold |  | 0 | 32 | 0 | 0 | 0 | 0 | Proximity | LF Proximity | No Info | 8 | H4
RF Threshold |  | 10 | 254 | 0 | 10 | 0 | 0 | Proximity | RF Proximity | No Info | 8 | H5
Client code |  | 0 | 254 | 0 | 0 | 0 | 4 | Licence Detail | License | No Info | 8 | H6
Product code |  | 0 | 254 | 0 | 0 | 0 | 5 | Licence Detail | License | No Info | 8 | H7
Level number |  | 0 | 254 | 0 | 0 | 0 | 0 | Licence Detail | License | No Info | 8 | H8
Shaft number |  | 0 | 254 | 0 | 0 | 0 | 0 | Licence Detail | License | No Info | 8 | H9
Vehicle number |  | 0 | 254 | 0 | 0 | 0 | 0 | Licence Detail | License | No Info | 8 | H10
Pulse300 Act Always On |  | 0 | 1 | 0 | 0 | 1 | 0 | Periferals | Pulse300 | No Info | 8 | H11
Pulse300 Act CAN Sync |  | 0 | 1 | 0 | 0 | 1 | 0 | Periferals | Pulse300 | No Info | 8 | H12
Pulse300 Act CAN Terminated |  | 0 | 1 | 0 | 0 | 1 | 0 | Periferals | Pulse300 | No Info | 8 | H13
Pulse300 Act LF TX |  | 0 | 1 | 0 | 0 | 1 | 0 | Periferals | Pulse300 | No Info | 8 | H14
Pulse300 Act LF Response |  | 1 | 1 | 0 | 1 | 1 | 0 | Periferals | Pulse300 | No Info | 8 | H15
Pulse300 Act Accept Data |  | 0 | 1 | 0 | 0 | 1 | 0 | Periferals | Pulse300 | No Info | 8 | H16
Pulse300 Act Broadcast ID |  | 1 | 1 | 0 | 1 | 1 | 0 | Periferals | Pulse300 | No Info | 9 | Speed Up
Pulse300 Act Disable LF CRC |  | 0 | 1 | 0 | 0 | 1 | 0 | Periferals | Pulse300 | No Info | 9 | Speed Down
Pulse300 Act Disable Exclusion |  | 1 | 1 | 0 | 1 | 1 | 0 | Periferals | Pulse300 | No Info | 10 | Undefined
Pulse300 Act Forward RF |  | 0 | 1 | 0 | 0 | 1 | 0 | Periferals | Pulse300 | No Info | 10 | Neutral
Pulse300 Act Forward Distance |  | 1 | 1 | 0 | 1 | 1 | 0 | Periferals | Pulse300 | No Info | 10 | Reverse
Pulse300 Act Forward Own LF |  | 0 | 1 | 0 | 0 | 1 | 0 | Periferals | Pulse300 | No Info | 10 | Emergency
Pulse300 Act Heartbeat |  | 1 | 1 | 0 | 1 | 1 | 0 | Periferals | Pulse300 | No Info | 11 | None
Pulse300 Act Legacy PDS |  | 0 | 1 | 0 | 0 | 1 | 0 | Periferals | Pulse300 | No Info | 11 | Display Only
Pulse300 Act Output Critical |  | 1 | 1 | 0 | 1 | 1 | 0 | Periferals | Pulse300 | No Info | 11 | Force Stand down
Pulse300 Act Receive RF |  | 0 | 1 | 0 | 0 | 1 | 0 | Periferals | Pulse300 | No Info | 11 | Force High
Pulse300 Act Send Name |  | 1 | 1 | 0 | 1 | 1 | 0 | Periferals | Pulse300 | No Info | 11 | Force Medium
Pulse300 Act Tag Enable |  | 1 | 1 | 0 | 1 | 1 | 0 | Periferals | Pulse300 | No Info | 11 | Motion Inhibit
Pulse300 Act Use Short Fw |  | 1 | 1 | 0 | 1 | 1 | 0 | Periferals | Pulse300 | No Info | 11 | Force Stop
Pulse300 Act Reserved 01 |  | 0 | 1 | 0 | 0 | 1 | 0 | Periferals | Pulse300 | No Info | 11 | Overrule
Pulse300 Act Reserved 02 |  | 0 | 1 | 0 | 0 | 1 | 0 | Periferals | Pulse300 | No Info | 11 | Display Only OVR
Pulse300 Act Reserved 03 |  | 0 | 1 | 0 | 0 | 1 | 0 | Periferals | Pulse300 | No Info | 11 | Force Stand down OVR
Pulse300 Act Reserved 04 |  | 0 | 1 | 0 | 0 | 1 | 0 | Periferals | Pulse300 | No Info | 11 | Force High OVR
Pulse300 Act Reserved 05 |  | 0 | 1 | 0 | 0 | 1 | 0 | Periferals | Pulse300 | No Info | 11 | Force Medium OVR
Pulse300 Act Reserved 06 |  | 0 | 1 | 0 | 0 | 1 | 0 | Periferals | Pulse300 | No Info | 11 | Motion Inhibit OVR
Pulse300 Act Reserved 07 |  | 0 | 1 | 0 | 0 | 1 | 0 | Periferals | Pulse300 | No Info | 11 | Force Stop OVR
Pulse300 Act Reserved 08 |  | 0 | 1 | 0 | 0 | 1 | 0 | Periferals | Pulse300 | No Info | 12 | None
Pulse300 Act Reserved 09 |  | 0 | 1 | 0 | 0 | 1 | 0 | Periferals | Pulse300 | No Info | 12 | LowSpeed
Pulse300 Act Reserved 10 |  | 0 | 1 | 0 | 0 | 1 | 0 | Periferals | Pulse300 | No Info | 12 | highSpeed
Pulse300 Act Reserved 11 |  | 0 | 1 | 0 | 0 | 1 | 0 | Periferals | Pulse300 | No Info | 12 | MedSpeed
Pulse400 Act Always On |  | 1 | 1 | 0 | 1 | 1 | 0 | Periferals | Pulse400 | No Info | 12 | Loco
Pulse400 Act CAN Sync |  | 0 | 1 | 0 | 0 | 1 | 0 | Periferals | Pulse400 | No Info | 12 | Battery
Pulse400 Act CAN Terminated |  | 0 | 1 | 0 | 0 | 1 | 0 | Periferals | Pulse400 | No Info | 12 | NoGo
Pulse400 Act LF TX |  | 0 | 1 | 0 | 0 | 1 | 0 | Periferals | Pulse400 | No Info | 12 | Person
Pulse400 Act LF Response |  | 0 | 1 | 0 | 0 | 1 | 0 | Periferals | Pulse400 | No Info | 12 | Explosives
Pulse400 Act Accept Data |  | 0 | 1 | 0 | 0 | 1 | 0 | Periferals | Pulse400 | No Info | 12 | VentDoor
Pulse400 Act Broadcast ID |  | 0 | 1 | 0 | 0 | 1 | 0 | Periferals | Pulse400 | No Info | 12 | MenAtWork
Pulse400 Act Disable LF CRC |  | 0 | 1 | 0 | 0 | 1 | 0 | Periferals | Pulse400 | No Info | 12 | HaulTruckRigid
Pulse400 Act Disable Exclusion |  | 1 | 1 | 0 | 1 | 1 | 0 | Periferals | Pulse400 | No Info | 12 | HaulTruckADT
Pulse400 Act Forward RF |  | 1 | 1 | 0 | 1 | 1 | 0 | Periferals | Pulse400 | No Info | 12 | WaterBowserRigid
Pulse400 Act Forward Distance |  | 1 | 1 | 0 | 1 | 1 | 0 | Periferals | Pulse400 | No Info | 12 | WaterBowserADT
Pulse400 Act Forward Own LF |  | 1 | 1 | 0 | 1 | 1 | 0 | Periferals | Pulse400 | No Info | 12 | ExcavatorStandard
Pulse400 Act Heartbeat |  | 1 | 1 | 0 | 1 | 1 | 0 | Periferals | Pulse400 | No Info | 12 | ExcavatorFaceShovel
Pulse400 Act Legacy PDS |  | 0 | 1 | 0 | 0 | 1 | 0 | Periferals | Pulse400 | No Info | 12 | ExcavatorRopeShovel
Pulse400 Act Output Critical |  | 0 | 1 | 0 | 0 | 1 | 0 | Periferals | Pulse400 | No Info | 12 | Dragline
Pulse400 Act Receive RF |  | 1 | 1 | 0 | 1 | 1 | 0 | Periferals | Pulse400 | No Info | 12 | FrontEndLoader
Pulse400 Act Send Name |  | 1 | 1 | 0 | 1 | 1 | 0 | Periferals | Pulse400 | No Info | 12 | DozerWheel
Pulse400 Act Tag Enable |  | 1 | 1 | 0 | 1 | 1 | 0 | Periferals | Pulse400 | No Info | 12 | DozerTrack
Pulse400 Act Use Short Fw |  | 0 | 1 | 0 | 0 | 1 | 0 | Periferals | Pulse400 | No Info | 12 | LightDutyVehicle
Pulse400 Act Reserved 01 |  | 0 | 1 | 0 | 0 | 1 | 0 | Periferals | Pulse400 | No Info | 12 | DrillRig
Pulse400 Act Reserved 02 |  | 0 | 1 | 0 | 0 | 1 | 0 | Periferals | Pulse400 | No Info | 12 | Grader
Pulse400 Act Reserved 03 |  | 0 | 1 | 0 | 0 | 1 | 0 | Periferals | Pulse400 | No Info | 12 | TractorLoaderBackhoe
Pulse400 Act Reserved 04 |  | 0 | 1 | 0 | 0 | 1 | 0 | Periferals | Pulse400 | No Info | 12 | Portable_unit
Pulse400 Act Reserved 05 |  | 0 | 1 | 0 | 0 | 1 | 0 | Periferals | Pulse400 | No Info | 12 | Side_tipper
Pulse400 Act Reserved 06 |  | 0 | 1 | 0 | 0 | 1 | 0 | Periferals | Pulse400 | No Info | 12 | Tractor
Pulse400 Act Reserved 07 |  | 0 | 1 | 0 | 0 | 1 | 0 | Periferals | Pulse400 | No Info | 12 | Bucket_wheel_excavator
Pulse400 Act Reserved 08 |  | 0 | 1 | 0 | 0 | 1 | 0 | Periferals | Pulse400 | No Info | 12 | Skid_loader
Pulse400 Act Reserved 09 |  | 0 | 1 | 0 | 0 | 1 | 0 | Periferals | Pulse400 | No Info | 12 | Fork_lift
Pulse400 Act Reserved 10 |  | 0 | 1 | 0 | 0 | 1 | 0 | Periferals | Pulse400 | No Info | 12 | Compact_roller
Pulse400 Act Reserved 11 |  | 0 | 1 | 0 | 0 | 1 | 0 | Periferals | Pulse400 | No Info | 12 | Sweeper
Pulse500 Act Always On |  | 1 | 1 | 0 | 1 | 1 | 0 | Periferals | Pulse500 | No Info | 12 | Locomotive_guard_car
Pulse500 Act CAN Sync |  | 1 | 1 | 0 | 1 | 1 | 0 | Periferals | Pulse500 | No Info | 12 | Monorail_locomotive
Pulse500 Act CAN Terminated |  | 0 | 1 | 0 | 0 | 1 | 0 | Periferals | Pulse500 | No Info | 12 | Roof_bolter
Pulse500 Act LF TX |  | 1 | 1 | 0 | 1 | 1 | 0 | Periferals | Pulse500 | No Info | 12 | Pipe_carrier
Pulse500 Act LF Response |  | 1 | 1 | 0 | 1 | 1 | 0 | Periferals | Pulse500 | No Info | 12 | Reclaimer
Pulse500 Act Accept Data |  | 0 | 1 | 0 | 0 | 1 | 0 | Periferals | Pulse500 | No Info | 12 | Traffic_system_healthy
Pulse500 Act Broadcast ID |  | 0 | 1 | 0 | 0 | 1 | 0 | Periferals | Pulse500 | No Info | 12 | Traffic_system_faulty
Pulse500 Act Disable LF CRC |  | 0 | 1 | 0 | 0 | 1 | 0 | Periferals | Pulse500 | No Info | 12 | Face_drill
Pulse500 Act Disable Exclusion |  | 1 | 1 | 0 | 1 | 1 | 0 | Periferals | Pulse500 | No Info | 12 | Hammer_breaker
Pulse500 Act Forward RF |  | 0 | 1 | 0 | 0 | 1 | 0 | Periferals | Pulse500 | No Info | 12 | Cherry_picker
Pulse500 Act Forward Distance |  | 1 | 1 | 0 | 1 | 1 | 0 | Periferals | Pulse500 | No Info | 12 | Winch_controller
Pulse500 Act Forward Own LF |  | 0 | 1 | 0 | 0 | 1 | 0 | Periferals | Pulse500 | No Info | 12 | Loading_Box
Pulse500 Act Heartbeat |  | 1 | 1 | 0 | 1 | 1 | 0 | Periferals | Pulse500 | No Info | 12 | Battery_Bay
Pulse500 Act Legacy PDS |  | 0 | 1 | 0 | 0 | 1 | 0 | Periferals | Pulse500 | No Info | 12 | Workshop
Pulse500 Act Output Critical |  | 0 | 1 | 0 | 0 | 1 | 0 | Periferals | Pulse500 | No Info | 12 | Tips
Pulse500 Act Receive RF |  | 0 | 1 | 0 | 0 | 1 | 0 | Periferals | Pulse500 | No Info | 12 | Bend
Pulse500 Act Send Name |  | 1 | 1 | 0 | 1 | 1 | 0 | Periferals | Pulse500 | No Info | 12 | Waiting_Point
Pulse500 Act Tag Enable |  | 1 | 1 | 0 | 1 | 1 | 0 | Periferals | Pulse500 | No Info | 12 | Winch_scraper
Pulse500 Act Use Short Fw |  | 1 | 1 | 0 | 1 | 1 | 0 | Periferals | Pulse500 | No Info | 12 | Rail_bound_best_station
Pulse500 Act Reserved 01 |  | 0 | 1 | 0 | 0 | 1 | 0 | Periferals | Pulse500 | No Info | 12 | Trackless_test_station
Pulse500 Act Reserved 02 |  | 0 | 1 | 0 | 0 | 1 | 0 | Periferals | Pulse500 | No Info | 12 | Pedestrian_test_station
Pulse500 Act Reserved 03 |  | 0 | 1 | 0 | 0 | 1 | 0 | Periferals | Pulse500 | No Info | 12 | Rail_bound_test_point
Pulse500 Act Reserved 04 |  | 0 | 1 | 0 | 0 | 1 | 0 | Periferals | Pulse500 | No Info | 12 | Trackless_test_point
Pulse500 Act Reserved 05 |  | 0 | 1 | 0 | 0 | 1 | 0 | Periferals | Pulse500 | No Info | 12 | Pedestrian_test_point
Pulse500 Act Reserved 06 |  | 0 | 1 | 0 | 0 | 1 | 0 | Periferals | Pulse500 | No Info | 12 | Wetcreter
Pulse500 Act Reserved 07 |  | 0 | 1 | 0 | 0 | 1 | 0 | Periferals | Pulse500 | No Info | 12 | Water_Cannon
Pulse500 Act Reserved 08 |  | 0 | 1 | 0 | 0 | 1 | 0 | Periferals | Pulse500 | No Info
Pulse500 Act Reserved 09 |  | 0 | 1 | 0 | 0 | 1 | 0 | Periferals | Pulse500 | No Info
Pulse500 Act Reserved 10 |  | 0 | 1 | 0 | 0 | 1 | 0 | Periferals | Pulse500 | No Info
Pulse500 Act Reserved 11 |  | 0 | 1 | 0 | 0 | 1 | 0 | Periferals | Pulse500 | No Info
Global Tags ack Interval |  | 4 | 100 | 1 | 4 | 0 | 0 | System | Global | No Info
Global Tags ack Time |  | 60000 | 10800000 | 0 | 60000 | 0 | 0 | System | Global | No Info
Global Tags CAN baudrate |  | 250000 | 250000 | 10000 | 250000 | 0 | 0 | System | Global | No Info
Global Tags LF Transmission Frequency |  | 125000 | 200000 | 87000 | 125000 | 0 | 0 | System | Global | No Info
Global Tags LF Transmission Interval |  | 800 | 60000 | 100 | 800 | 0 | 0 | System | Global | No Info
Global Tags RF Output Power |  | 7 | 10 | 0 | 7 | 0 | 0 | System | Global | No Info
Global Tags Broadcast Interval |  | 2000 | 20000 | 0 | 2000 | 0 | 0 | System | Global | No Info
Global Tags UART Baudrate |  | 115200 | 230400 | 9600 | 115200 | 0 | 0 | System | Global | No Info
Front Tag LF Power |  | 100 | 100 | 0 | 100 | 0 | 0 | Tags | Tags | No Info
Rear Tag LF Power |  | 100 | 100 | 0 | 100 | 0 | 0 | Tags | Tags | No Info
Left Tag LF Power |  | 100 | 100 | 0 | 100 | 0 | 0 | Tags | Tags | No Info
Right Tag LF Power |  | 100 | 100 | 0 | 100 | 0 | 0 | Tags | Tags | No Info
PulseRF Tag Lfpower |  | 100 | 100 | 0 | 100 | 0 | 0 | Tags | Tags | No Info
LF Smoothing |  | 3 | 20 | 1 | 3 | 0 | 0 | Proximity | LF Proximity | No Info
Commander101 Application |  | 0 | 4 | 0 | 0 | 2 | 4 | System | Primary | No Info
Hardware Revision |  | 1 | 255 | 1 | 1 | 0 | 0 | Overview | System | No Info
RF MasterSlave |  | 1 | 1 | 0 | 1 | 0 | 0 | System | Primary | No Info
RF RSSI Zone |  | 255 | 255 | 0 | 255 | 0 | 0 | Proximity | RF Proximity | No Info
RF Remote Enable |  | 0 | 1 | 0 | 0 | 0 | 0 | System | Primary | No Info
Buzzer Volume |  | 0 | 4 | 0 | 0 | 2 | 5 | System | Buzzer | No Info
Antenna Sense |  | 1 | 1 | 0 | 1 | 0 | 0 | System | Primary | No Info
Backlight Threshold Maximum |  | 100 | 2000 | 0 | 100 | 0 | 0 | System | Backlight | No Info
Backlight Threshold Minimum |  | 2 | 100 | 0 | 2 | 0 | 0 | System | Backlight | No Info
Backlight Sensitivity |  | 0 | 255 | 0 | 0 | 0 | 0 | System | Backlight | No Info
Pulse400 Enable |  | 1 | 1 | 0 | 1 | 0 | 0 | System | Tag Monitoring | No Info
Ublox Enable |  | 0 | 1 | 0 | 0 | 1 | 0 | System | Tag Monitoring | No Info
Ublox Act Always On |  | 1 | 1 | 0 | 1 | 1 | 0 | Periferals | GPS | No Info
Ublox Act CAN Sync |  | 0 | 1 | 0 | 0 | 1 | 0 | Periferals | GPS | No Info
Ublox Act CAN Terminated |  | 0 | 1 | 0 | 0 | 1 | 0 | Periferals | GPS | No Info
Ublox Act LF TX |  | 0 | 1 | 0 | 0 | 1 | 0 | Periferals | GPS | No Info
Ublox Act LF Response |  | 0 | 1 | 0 | 0 | 1 | 0 | Periferals | GPS | No Info
Ublox Act Accept Data |  | 1 | 1 | 0 | 1 | 1 | 0 | Periferals | GPS | No Info
Ublox Act Broadcast ID |  | 1 | 1 | 0 | 1 | 1 | 0 | Periferals | GPS | No Info
Ublox Act Disable LF CRC |  | 0 | 1 | 0 | 0 | 1 | 0 | Periferals | GPS | No Info
Ublox Act Disable Exclusion |  | 1 | 1 | 0 | 1 | 1 | 0 | Periferals | GPS | No Info
Ublox Act Forward RF |  | 1 | 1 | 0 | 1 | 1 | 0 | Periferals | GPS | No Info
Ublox Act Forward Distance |  | 1 | 1 | 0 | 1 | 1 | 0 | Periferals | GPS | No Info
Ublox Act Forward Own LF |  | 0 | 1 | 0 | 0 | 1 | 0 | Periferals | GPS | No Info
Ublox Act Heartbeat |  | 1 | 1 | 0 | 1 | 1 | 0 | Periferals | GPS | No Info
Ublox Act Legacy PDS |  | 0 | 1 | 0 | 0 | 1 | 0 | Periferals | GPS | No Info
Ublox Act Output Critical |  | 0 | 1 | 0 | 0 | 1 | 0 | Periferals | GPS | No Info
Ublox Act Receive RF |  | 1 | 1 | 0 | 1 | 1 | 0 | Periferals | GPS | No Info
Ublox Act Send Name |  | 0 | 1 | 0 | 0 | 1 | 0 | Periferals | GPS | No Info
Ublox Act Tag Enable |  | 1 | 1 | 0 | 1 | 1 | 0 | Periferals | GPS | No Info
Ublox Act Use Short Fw |  | 0 | 1 | 0 | 0 | 1 | 0 | Periferals | GPS | No Info
Ublox Act Reserved 01 |  | 0 | 1 | 0 | 0 | 1 | 0 | Periferals | GPS | No Info
Ublox Act Reserved 02 |  | 0 | 1 | 0 | 0 | 1 | 0 | Periferals | GPS | No Info
Ublox Act Reserved 03 |  | 0 | 1 | 0 | 0 | 1 | 0 | Periferals | GPS | No Info
Ublox Act Reserved 04 |  | 0 | 1 | 0 | 0 | 1 | 0 | Periferals | GPS | No Info
Ublox Act Reserved 05 |  | 0 | 1 | 0 | 0 | 1 | 0 | Periferals | GPS | No Info
Ublox Act Reserved 06 |  | 0 | 1 | 0 | 0 | 1 | 0 | Periferals | GPS | No Info
Ublox Act Reserved 07 |  | 0 | 1 | 0 | 0 | 1 | 0 | Periferals | GPS | No Info
Ublox Act Reserved 08 |  | 0 | 1 | 0 | 0 | 1 | 0 | Periferals | GPS | No Info
Ublox Act Reserved 09 |  | 0 | 1 | 0 | 0 | 1 | 0 | Periferals | GPS | No Info
Ublox Act Reserved 10 |  | 0 | 1 | 0 | 0 | 1 | 0 | Periferals | GPS | No Info
Ublox Act Reserved 11 |  | 0 | 1 | 0 | 0 | 1 | 0 | Periferals | GPS | No Info
OwnGPS Heading Sensitivity |  | 5 | 255 | 0 | 5 | 0 | 0 | Proximity | GPS Proximity | No Info
GPS Dist Presence |  | 30 | 255 | 0 | 30 | 0 | 0 | Proximity | GPS Proximity | No Info
GPS Dist Warning |  | 20 | 255 | 0 | 20 | 0 | 0 | Proximity | GPS Proximity | No Info
GPS Dist Critical |  | 10 | 255 | 0 | 10 | 0 | 0 | Proximity | GPS Proximity | No Info
GPS Timeout |  | 60 | 180 | 1 | 60 | 0 | 0 | Proximity | GPS Proximity | No Info
DispThreat Count |  | 5 | 12 | 1 | 5 | 0 | 0 | System | CAS Display | No Info
DispWidth |  | 30 | 360 | 10 | 30 | 0 | 0 | System | CAS Display | No Info
DispWidth Error |  | 5 | 255 | 0 | 5 | 0 | 0 | System | CAS Display | No Info
GPS SafetyFactor |  | 10 | 255 | 0 | 10 | 0 | 0 | System | Primary | No Info
Test Splash |  | 3 | 30 | 1 | 3 | 0 | 0 | System | Test Parameters | No Info
Test Tag Lockout |  | 1 | 60 | 1 | 1 | 0 | 0 | System | Test Parameters | No Info
Test H Acc |  | 5 | 30 | 1 | 5 | 0 | 0 | System | Test Parameters | No Info
GPS Reverse Input |  | 4 | 9 | 0 | 4 | 0 | 6 | Proximity | GPS Proximity | No Info
Test Proximity |  | 10 | 32 | 1 | 10 | 0 | 0 | System | Test Parameters | No Info
IO External Ack |  | 1 | 9 | 0 | 1 | 2 | 6 | System | Tag Test Station | No Info
Directivity Events |  | 1 | 1 | 0 | 1 | 0 | 0 | System | Tag Test Station | No Info
Directivity EV Width |  | 15 | 359 | 1 | 15 | 0 | 0 | System | Tag Test Station | No Info
PreOp Required |  | 0 | 1 | 0 | 0 | 1 | 0 | Pre-Operation | Tag Test Station | No Info
PreOp Estop Required |  | 0 | 1 | 0 | 0 | 1 | 0 | Pre-Operation | Tag Test Station | No Info
PreOp Ack Required |  | 0 | 1 | 0 | 0 | 1 | 0 | Pre-Operation | Tag Test Station | No Info
PreOp Buzzer Required |  | 0 | 1 | 0 | 0 | 1 | 0 | Pre-Operation | Tag Test Station | No Info
DynamicZone Enable |  | 0 | 1 | 0 | 0 | 1 | 0 | Proximity | Tag Test Station | No Info
Vehicle StopDistance |  | 0 | 255 | 0 | 0 | 0 | 0 | Vehicle Detail | Tag Test Station | No Info
Vehicle ReactionTime |  | 0 | 65535 | 0 | 0 | 0 | 0 | Vehicle Detail | Tag Test Station | No Info
GPS TX Interval |  | 1000 | 65535 | 250 | 1000 | 0 | 0 | Proximity | GPS Proximity | No Info
Lightbar Enable |  | 0 | 1 | 0 | 0 | 1 | 0 | System | Tag Test Station | No Info
Lightbar Mode |  | 0 | 11 | 0 | 0 | 2 | 7 | System | Tag Test Station | No Info
Lightbar Height |  | 15 | 15 | 0 | 15 | 2 | 8 | System | Tag Test Station | No Info
StaticBrakeTest Required |  | 0 | 1 | 0 | 0 | 1 | 0 | System | Speedo Parameters | No Info
DynamicBrakeTest Required |  | 0 | 1 | 0 | 0 | 1 | 0 | System | Speedo Parameters | No Info
StaticBrakeTest Duration |  | 3 | 255 | 3 | 3 | 0 | 0 | System | Speedo Parameters | No Info
MinimumStaticMotor Current |  | 200 | 65500 | 10 | 200 | 0 | 0 | System | Speedo Parameters | No Info
StaticBrakeTest Timeout |  | 30 | 255 | 10 | 30 | 0 | 0 | System | Speedo Parameters | No Info
MotorStall Voltage |  | 30 | 255 | 10 | 30 | 0 | 0 | System | Speedo Parameters | No Info
MotorStall Time |  | 3 | 255 | 3 | 3 | 0 | 0 | System | Speedo Parameters | No Info
DynamicBrakeTest Mode |  | 1 | 3 | 1 | 1 | 2 | 10 | System | Speedo Parameters | No Info
DynamicBrakeTest MIN Speed |  | 5 | 255 | 5 | 5 | 0 | 0 | System | Speedo Parameters | No Info
HUB200 Enable |  | 0 | 1 | 0 | 0 | 1 | 0 | System | Tag Test Station | No Info
JockeyWheel Diameter |  | 1 | 65500 | 200 | 1 | 0 | 0 | Vehicle Detail | Vehicle Proximity | No Info
JockeyWheel StudCount |  | 1 | 65500 | 16 | 1 | 0 | 0 | Vehicle Detail | Vehicle Proximity | No Info
MotorGear1 |  | 1 | 65500 | 1 | 1 | 0 | 0 | Vehicle Detail | Vehicle Proximity | No Info
MotorGear2 |  | 1 | 65500 | 1 | 1 | 0 | 0 | Vehicle Detail | Vehicle Proximity | No Info
Speedbar Enable |  | 0 | 1 | 0 | 0 | 1 | 0 | System | Tag Test Station | No Info
Speedbar MAX |  | 25 | 120 | 1 | 25 | 0 | 0 | System | Tag Test Station | No Info
Speedbar L Warn |  | 3 | 60 | 1 | 3 | 0 | 0 | System | Tag Test Station | No Info
Speedbar L Trip |  | 5 | 60 | 1 | 5 | 0 | 0 | System | Tag Test Station | No Info
Speedbar M Warn |  | 5 | 80 | 1 | 5 | 0 | 0 | System | Tag Test Station | No Info
Speedbar M Trip |  | 7 | 80 | 1 | 7 | 0 | 0 | System | Tag Test Station | No Info
Speedbar H Warn |  | 9 | 120 | 1 | 9 | 0 | 0 | System | Tag Test Station | No Info
Speedbar H Trip |  | 12 | 120 | 1 | 12 | 0 | 0 | System | Tag Test Station | No Info
Speedbar Topology |  | 0 | 1 | 0 | 0 | 0 | 9 | System | Tag Test Station | No Info
J1939 Enable |  | 0 | 1 | 0 | 0 | 1 | 0 | System | Tag Test Station | No Info
J1939 Coolant Temp Enable |  | 0 | 1 | 0 | 0 | 1 | 0 | System | Tag Test Station | No Info
J1939 Coolant Temp MIN |  | 0 | 255 | 0 | 0 | 0 | 0 | System | Tag Test Station | No Info
J1939 Coolant Temp MAX |  | 255 | 255 | 0 | 255 | 0 | 0 | System | Tag Test Station | No Info
J1939 Coolant Pres Enable |  | 0 | 1 | 0 | 0 | 1 | 0 | System | Tag Test Station | No Info
J1939 Coolant Pres MIN |  | 0 | 255 | 0 | 0 | 0 | 0 | System | Tag Test Station | No Info
J1939 Coolant Pres MAX |  | 255 | 255 | 0 | 255 | 0 | 0 | System | Tag Test Station | No Info
J1939 Oil Temp Enable |  | 0 | 1 | 0 | 0 | 1 | 0 | System | Tag Test Station | No Info
J1939 Oil Temp MIN |  | 0 | 65535 | 0 | 0 | 0 | 0 | System | Tag Test Station | No Info
J1939 Oil Temp MAX |  | 65535 | 65535 | 0 | 65535 | 0 | 0 | System | Tag Test Station | No Info
J1939 Oil Pres Enable |  | 0 | 1 | 0 | 0 | 1 | 0 | System | Tag Test Station | No Info
J1939 Oil Pres MIN |  | 0 | 255 | 0 | 0 | 0 | 0 | System | Tag Test Station | No Info
J1939 Oil Pres MAX |  | 255 | 255 | 0 | 255 | 0 | 0 | System | Tag Test Station | No Info
J1939 Fuel Temp Enable |  | 0 | 1 | 0 | 0 | 1 | 0 | System | Tag Test Station | No Info
J1939 Fuel Temp MIN |  | 0 | 255 | 0 | 0 | 0 | 0 | System | Tag Test Station | No Info
J1939 Fuel Temp MAX |  | 255 | 255 | 0 | 255 | 0 | 0 | System | Tag Test Station | No Info
J1939 Engine Rev Enable |  | 0 | 1 | 0 | 0 | 1 | 0 | System | Tag Test Station | No Info
J1939 Engine Rev MIN |  | 0 | 65535 | 0 | 0 | 0 | 0 | System | Tag Test Station | No Info
J1939 Engine Rev MAX |  | 65535 | 65535 | 0 | 65535 | 0 | 0 | System | Tag Test Station | No Info
J1939 Wheel Speed Enable |  | 0 | 1 | 0 | 0 | 1 | 0 | System | Tag Test Station | No Info
Pulse300 Tag RFMonitor |  | 0 | 1 | 0 | 0 | 1 | 0 | System | Tag Test Station | No Info
Pulse500 TagFront RFMonitor |  | 0 | 1 | 0 | 0 | 1 | 0 | System | Tag Test Station | No Info
Pulse500 TagRight RFMonitor |  | 0 | 1 | 0 | 0 | 1 | 0 | System | Tag Test Station | No Info
Pulse500 TagRear RFMonitor |  | 0 | 1 | 0 | 0 | 1 | 0 | System | Tag Test Station | No Info
Pulse500 TagLeft RFMonitor |  | 0 | 1 | 0 | 0 | 1 | 0 | System | Tag Test Station | No Info
Pulse300 Tag CANMonitor |  | 0 | 1 | 0 | 0 | 1 | 0 | System | Tag Test Station | No Info
Pulse500 TagFront CANMonitor |  | 0 | 1 | 0 | 0 | 1 | 0 | System | Tag Test Station | No Info
Pulse500 TagRight CANMonitor |  | 0 | 1 | 0 | 0 | 1 | 0 | System | Tag Test Station | No Info
Pulse500 TagRear CANMonitor |  | 0 | 1 | 0 | 0 | 1 | 0 | System | Tag Test Station | No Info
Pulse500 TagLeft CANMonitor |  | 0 | 1 | 0 | 0 | 1 | 0 | System | Tag Test Station | No Info
Workzone ActivateSpeed |  | 0 | 5 | 0 | 0 | 0 | 0 | System | Tag Test Station | No Info
Workzone Raduis |  | 30 | 70 | 5 | 30 | 0 | 0 | System | Tag Test Station | No Info
ProcessingTime PDS |  | 400 | 5000 | 200 | 400 | 0 | 0 | System | Tag Test Station | No Info
ProcessingTime COM |  | 200 | 1000 | 100 | 200 | 0 | 0 | System | Tag Test Station | No Info
ProcessingTime OEM |  | 200 | 1200 | 100 | 200 | 0 | 0 | System | Tag Test Station | No Info
ProcessingTime OPE |  | 1000 | 5000 | 1000 | 1000 | 0 | 0 | System | Tag Test Station | No Info
ProhibitedZone Dist |  | 5 | 20 | 2 | 5 | 0 | 0 | System | Tag Test Station | No Info
Vehicle Width |  | 2 | 20 | 1 | 2 | 0 | 0 | System | Tag Test Station | No Info
Vehicle Length |  | 5 | 20 | 1 | 5 | 0 | 0 | System | Tag Test Station | No Info
Antenna PositionFrontOffset |  | 0 | 0 | 0 | 0 | 0 | 0 | System | Tag Test Station | No Info
Antenna PositionLeftOffset |  | 0 | 0 | 0 | 0 | 0 | 0 | System | Tag Test Station | No Info
ThreatCritical Action1 | 1 | 10 | 20 | 0 | 10 | 2 | 11 | Proximity | Vehicle Proximity
ThreatCritical Action2 | 1 | 10 | 20 | 0 | 10 | 2 | 11 | Proximity | Vehicle Proximity
ThreatCritical Action3 | 1 | 10 | 20 | 0 | 10 | 2 | 11 | Proximity | Vehicle Proximity
ThreatWarning Action1 | 1 | 10 | 20 | 0 | 10 | 2 | 11 | Proximity | Vehicle Proximity
ThreatWarning Action2 | 1 | 10 | 20 | 0 | 10 | 2 | 11 | Proximity | Vehicle Proximity
ThreatWarning Action3 | 1 | 10 | 20 | 0 | 10 | 2 | 11 | Proximity | Vehicle Proximity
ThreatPresence Action1 | 1 | 10 | 20 | 0 | 10 | 2 | 11 | Proximity | Vehicle Proximity
ThreatPresence Action2 | 1 | 10 | 20 | 0 | 10 | 2 | 11 | Proximity | Vehicle Proximity
ThreatPresence Action3 | 1 | 10 | 20 | 0 | 10 | 2 | 11 | Proximity | Vehicle Proximity
ThreatCritical Action1 2 Time | 2 | 1500 | 7000 | 0 | 1500 | 0 | 0 | Proximity | Vehicle Proximity
ThreatCritical Action2 3 Time | 2 | 1500 | 7000 | 0 | 1500 | 0 | 0 | Proximity | Vehicle Proximity
ThreatWarning Action1 2 Time | 2 | 1500 | 7000 | 0 | 1500 | 0 | 0 | Proximity | Vehicle Proximity
ThreatWarning Action2 3 Time | 2 | 1500 | 7000 | 0 | 1500 | 0 | 0 | Proximity | Vehicle Proximity
ThreatPresence Action1 2 Time | 2 | 1500 | 7000 | 0 | 1500 | 0 | 0 | Proximity | Vehicle Proximity
ThreatPresence Action2 3 Time | 2 | 1500 | 7000 | 0 | 1500 | 0 | 0 | Proximity | Vehicle Proximity
HaulTransportCritical Action1 | 1 | 10 | 20 | 0 | 10 | 2 | 11 | Proximity | Vehicle Proximity
HaulTransportCritical Action2 | 1 | 10 | 20 | 0 | 10 | 2 | 11 | Proximity | Vehicle Proximity
HaulTransportCritical Action3 | 1 | 10 | 20 | 0 | 10 | 2 | 11 | Proximity | Vehicle Proximity
ExcavateCritical Action1 | 1 | 10 | 20 | 0 | 10 | 2 | 11 | Proximity | Vehicle Proximity
ExcavateCritical Action2 | 1 | 10 | 20 | 0 | 10 | 2 | 11 | Proximity | Vehicle Proximity
ExcavateCritical Action3 | 1 | 10 | 20 | 0 | 10 | 2 | 11 | Proximity | Vehicle Proximity
LoadingCritical Action1 | 1 | 10 | 20 | 0 | 10 | 2 | 11 | Proximity | Vehicle Proximity
LoadingCritical Action2 | 1 | 10 | 20 | 0 | 10 | 2 | 11 | Proximity | Vehicle Proximity
LoadingCritical Action3 | 1 | 10 | 20 | 0 | 10 | 2 | 11 | Proximity | Vehicle Proximity
SurfaceFormingCritical Action1 | 1 | 10 | 20 | 0 | 10 | 2 | 11 | Proximity | Vehicle Proximity
SurfaceFormingCritical Action2 | 1 | 10 | 20 | 0 | 10 | 2 | 11 | Proximity | Vehicle Proximity
SurfaceFormingCritical Action3 | 1 | 10 | 20 | 0 | 10 | 2 | 11 | Proximity | Vehicle Proximity
RailBoundEquipmentCritical Action1 | 1 | 10 | 20 | 0 | 10 | 2 | 11 | Proximity | Vehicle Proximity
RailBoundEquipmentCritical Action2 | 1 | 10 | 20 | 0 | 10 | 2 | 11 | Proximity | Vehicle Proximity
RailBoundEquipmentCritical Action3 | 1 | 10 | 20 | 0 | 10 | 2 | 11 | Proximity | Vehicle Proximity
VersatileCritical Action1 | 1 | 10 | 20 | 0 | 10 | 2 | 11 | Proximity | Vehicle Proximity
VersatileCritical Action2 | 1 | 10 | 20 | 0 | 10 | 2 | 11 | Proximity | Vehicle Proximity
VersatileCritical Action3 | 1 | 10 | 20 | 0 | 10 | 2 | 11 | Proximity | Vehicle Proximity
PurposeBuiltCritical Action1 | 1 | 10 | 20 | 0 | 10 | 2 | 11 | Proximity | Vehicle Proximity
PurposeBuiltCritical Action2 | 1 | 10 | 20 | 0 | 10 | 2 | 11 | Proximity | Vehicle Proximity
PurposeBuiltCritical Action3 | 1 | 10 | 20 | 0 | 10 | 2 | 11 | Proximity | Vehicle Proximity
PedestriansCritical Action1 | 1 | 10 | 20 | 0 | 10 | 2 | 11 | Proximity | Vehicle Proximity
PedestriansCritical Action2 | 1 | 10 | 20 | 0 | 10 | 2 | 11 | Proximity | Vehicle Proximity
PedestriansCritical Action3 | 1 | 10 | 20 | 0 | 10 | 2 | 11 | Proximity | Vehicle Proximity
ProhibitedZone Factor | 1 | 5 | 10 | 0 | 5 | 0 | 0 | Proximity | GPS Proximity
Geofence1 LAT | 4 | 0 | 2147483647 | -2147483648 | 0 | 0 | 0 | Proximity | GPS Proximity
Geofence1 LON | 4 | 0 | 2147483647 | -2147483648 | 0 | 0 | 0 | Proximity | GPS Proximity
Geofence1 Raduis | 1 | 10 | 100 | 5 | 10 | 0 | 0 | Proximity | GPS Proximity
Geofence1 Type | 1 | 6 | 255 | 1 | 6 | 2 | 12 | Proximity | GPS Proximity
Geofence2 LAT | 4 | 0 | 2147483647 | -2147483648 | 0 | 0 | 0 | Proximity | GPS Proximity
Geofence2 LON | 4 | 0 | 2147483647 | -2147483648 | 0 | 0 | 0 | Proximity | GPS Proximity
Geofence2 Raduis | 1 | 10 | 100 | 5 | 10 | 0 | 0 | Proximity | GPS Proximity
Geofence2 Type | 1 | 6 | 255 | 1 | 6 | 2 | 12 | Proximity | GPS Proximity
Geofence3 LAT | 4 | 0 | 2147483647 | -2147483648 | 0 | 0 | 0 | Proximity | GPS Proximity
Geofence3 LON | 4 | 0 | 2147483647 | -2147483648 | 0 | 0 | 0 | Proximity | GPS Proximity
Geofence3 Raduis | 1 | 10 | 100 | 5 | 10 | 0 | 0 | Proximity | GPS Proximity
Geofence3 Type | 1 | 6 | 255 | 1 | 6 | 2 | 12 | Proximity | GPS Proximity
Geofence4 LAT | 4 | 0 | 2147483647 | -2147483648 | 0 | 0 | 0 | Proximity | GPS Proximity
Geofence4 LON | 4 | 0 | 2147483647 | -2147483648 | 0 | 0 | 0 | Proximity | GPS Proximity
Geofence4 Raduis | 1 | 10 | 100 | 5 | 10 | 0 | 0 | Proximity | GPS Proximity
Geofence4 Type | 1 | 6 | 255 | 1 | 6 | 2 | 12 | Proximity | GPS Proximity
Geofence5 LAT | 4 | 0 | 2147483647 | -2147483648 | 0 | 0 | 0 | Proximity | GPS Proximity
Geofence5 LON | 4 | 0 | 2147483647 | -2147483648 | 0 | 0 | 0 | Proximity | GPS Proximity
Geofence5 Raduis | 1 | 10 | 100 | 5 | 10 | 0 | 0 | Proximity | GPS Proximity
Geofence5 Type | 1 | 6 | 255 | 1 | 6 | 2 | 12 | Proximity | GPS Proximity