## Logging_Structure
Event log ID | Event Name | D_0 | D_1 | D_2 | D_3 | D_4 | D_5 | D_6 | D_7 | Event Display Name | Type
1 | Power_Up | 0xFF | 0xFF | 0xFF | 0xFF | 0xFF | 0xFF | 0xFF | 0xFF | Power Up | None
2 | Power_Down | 0xFF | 0xFF | 0xFF | 0xFF | 0xFF | 0xFF | 0xFF | 0xFF | Power Down | None
3 | System Idle | 0xFF | 0xFF | 0xFF | 0xFF | 0xFF | 0xFF | 0xFF | 0xFF | System Idle | None
4 | BCI communication OK | 0xFF | 0xFF | 0xFF | 0xFF | 0xFF | 0xFF | 0xFF | 0xFF | BCI communication OK | None
5 | BCI Communication Fail | 0xFF | 0xFF | 0xFF | 0xFF | 0xFF | 0xFF | 0xFF | 0xFF | BCI Communication Fail | None
6 | BCI Bypass | 0xFF | 0xFF | 0xFF | 0xFF | 0xFF | 0xFF | 0xFF | 0xFF | BCI Bypass | None
7 | BCI Intervention | 0xFF | 0xFF | 0xFF | 0xFF | 0xFF | 0xFF | 0xFF | 0xFF | BCI Intervention | None
8 | VU3 Communication OK | 0xFF | 0xFF | 0xFF | 0xFF | 0xFF | 0xFF | 0xFF | 0xFF | VU3 Communication OK | None
9 | VU3 Communication Fail | 0xFF | 0xFF | 0xFF | 0xFF | 0xFF | 0xFF | 0xFF | 0xFF | VU3 Communication Fail | None
10 | VU3 Vehicle Status | 0xFF | 0xFF | 0xFF | 0xFF | 0xFF | 0xFF | 0xFF | 0xFF | VU3 Vehicle Status | Internal
11 | VU3 Tag data | 0xFF | 0xFF | 0xFF | 0xFF | 0xFF | 0xFF | 0xFF | 0xFF | VU3 Tag data | Internal
12 | VU3 Tag Data End | 0xFF | 0xFF | 0xFF | 0xFF | 0xFF | 0xFF | 0xFF | 0xFF | VU3 Tag Data End | Internal
13 | VDS Data | 0xFF | 0xFF | 0xFF | 0xFF | 0xFF | 0xFF | 0xFF | 0xFF | VDS Data | Internal
14 | VU3 CI Control | 0xFF | 0xFF | 0xFF | 0xFF | 0xFF | 0xFF | 0xFF | 0xFF | VU3 CI Control | None
15 | VU3 CI Status | 0xFF | 0xFF | 0xFF | 0xFF | 0xFF | 0xFF | 0xFF | 0xFF | VU3 CI Status | None
16 | Vehicle Communication OK | 0xFF | 0xFF | 0xFF | 0xFF | 0xFF | 0xFF | 0xFF | 0xFF | Vehicle Communication OK | Internal
17 | Vehicle Communication Fail | 0xFF | 0xFF | 0xFF | 0xFF | 0xFF | 0xFF | 0xFF | 0xFF | Vehicle Communication Fail | Internal
18 | Vehicle Negotiation OK | 0xFF | 0xFF | 0xFF | 0xFF | 0xFF | 0xFF | 0xFF | 0xFF | Vehicle Negotiation OK | None
19 | Vehicle Negotiation Fail | 0xFF | 0xFF | 0xFF | 0xFF | 0xFF | 0xFF | 0xFF | 0xFF | Vehicle Negotiation Fail | None
20 | Vehicle Command Normal Operation | 0xFF | 0xFF | 0xFF | 0xFF | 0xFF | 0xFF | 0xFF | 0xFF | Vehicle Command Normal Operation | None
21 | Vehicle Command Setpoint | 0xFF | 0xFF | 0xFF | 0xFF | 0xFF | 0xFF | 0xFF | 0xFF | Vehicle Command Setpoint | None
22 | Vehicle Command Slow | 0xFF | 0xFF | 0xFF | 0xFF | 0xFF | 0xFF | 0xFF | 0xFF | Vehicle Command Slow | None
23 | Vehicle Command Stop | 0xFF | 0xFF | 0xFF | 0xFF | 0xFF | 0xFF | 0xFF | 0xFF | Vehicle Command Stop | None
65535 | Log_Type | 0xFF | 0xFF | 0xFF | 0xFF | 0xFF | 0xFF | 0xFF | 0xFF | Log Type | None
None
None
None
None
None
Internal
Internal
Internal
Internal | bar: D_2 to D_7
Internal | bar: D_1 to D_7
Internal | bar: D_1 to D_7
Internal | bar: D_1 to D_7
Internal | bar: D_1 to D_7
None
None
None
None
None
None
None
None
None
None
None
None
System | bar: D_1 to D_7
System | bar: D_1 to D_7
System | bar: D_1 to D_7
System | bar: D_1 to D_7
System | bar: D_1 to D_7
System | bar: D_1 to D_7
System | bar: D_1 to D_7
System | bar: D_1 to D_7
System | bar: D_5 to D_7
System | bar: D_5 to D_7
System | bar: D_5 to D_7
System | bar: D_5 to D_7
System | bar: D_5 to D_7
System | bar: D_5 to D_7
System | bar: D_5 to D_7
System | bar: D_5 to D_7
System | bar: D_5 to D_7
System | bar: D_5 to D_7
System | bar: D_5 to D_7
System | bar: D_5 to D_7
System | bar: D_5 to D_7
System | bar: D_5 to D_7
System | bar: D_5 to D_7
System | bar: D_5 to D_7
System | bar: D_5 to D_7
System | bar: D_5 to D_7
System | bar: D_5 to D_7
System | bar: D_5 to D_7
None | bar: D_2 to D_7
None
None | bar: D_2 to D_7
None
None | bar: D_2 to D_7
None
None
None
None
None
None
None
None
None
None
None
System | bar: D_4 to D_7
System | bar: D_4 to D_7
System | bar: D_4 to D_7
System | bar: D_4 to D_7
System | bar: D_4 to D_7
System | bar: D_4 to D_7
System | bar: D_4 to D_7
System | bar: D_4 to D_7
System | bar: D_4 to D_7
System | bar: D_4 to D_7
System | bar: D_4 to D_7
System | bar: D_4 to D_7
System
System
None
None
None | bar: D_5 to D_7
None | bar: D_4 to D_7
Operational
None
Operational
Operational | bar: D_6 to D_7
Operational
Operational | bar: D_7
Operational | bar: D_6 to D_7
Operational
Operational
Operational
Operational
Operational
Operational
Operational | bar: D_4 to D_7
Operational | bar: D_4 to D_7
Operational | bar: D_4 to D_7
Operational | bar: D_4 to D_7
Operational | bar: D_5 to D_7
Operational | bar: D_5 to D_7
Operational | bar: D_5 to D_7
Operational
Operational
Operational
Operational | bar: D_5 to D_7
Operational | bar: D_5 to D_7
Operational | bar: D_5 to D_7
Operational | bar: D_5 to D_7
Operational | bar: D_5 to D_7
Operational | bar: D_5 to D_7
None | bar: D_5 to D_7
None
None
None
Operational | bar: D_6 to D_7
Operational
Operational
System
System
PDS
PDS
PDS
PDS | bar: D_5 to D_7
PDS | bar: D_7
PDS
PDS
PDS
PDS
PDS
PDS
PDS
PDS | bar: D_5 to D_7
PDS | bar: D_7
PDS
PDS
PDS
PDS
PDS | bar: D_7
PDS
None
None
None | bar: D_7
None | bar: D_7
None | bar: D_7
None | bar: D_7
None | bar: D_7
None | bar: D_7
None | bar: D_7
None | bar: D_7
None | bar: D_7
None | bar: D_7
None | bar: D_7
None | bar: D_7
None
None
None
None
None
None
None
None
None
None
None | bar: D_6 to D_7
None | bar: D_6 to D_7
None | bar: D_6 to D_7
None | bar: D_6 to D_7
None | bar: D_6 to D_7
None | bar: D_6 to D_7
None | bar: D_6 to D_7
Vehicle
Vehicle
Vehicle
Vehicle
None
None
None
None
None | bar: D_6 to D_7
Operational | bar: D_6 to D_7
Operational | bar: D_4 to D_7
None
None | bar: D_4 to D_7
None
None
None
None | bar: D_4 to D_7
None | bar: D_3 to D_7
None | bar: D_4 to D_7
None | bar: D_3 to D_7
None
None
None
None | bar: D_5 to D_7
None | bar: D_5 to D_7
None | bar: D_4 to D_7
None | bar: D_4 to D_7
None | bar: D_4 to D_7
None | bar: D_4 to D_7
None | bar: D_4 to D_7
None | bar: D_4 to D_7
None
None
None
None | bar: D_1 to D_7
None | bar: D_1 to D_7
None | bar: D_4 to D_7
None | bar: D_4 to D_7
None | bar: D_6 to D_7
None | bar: D_4 to D_7
None
None
None
None
None
None
None
None
None
408
409
410
411
412
413
414
415
416
417
418
419
420
421
422
423
424
425
426
427
428
429
430
431
432
433
434
435
436
437
438
439
440
441
442
443
444
445
446
447
448
449
450
451
452
453
454
455
456
457
458
459
460
461
462
463
464
465
466
467
468
469
470
471
472
473
474
475
476
477
478
479
480
481
482
483
484
485
486
487
488
489
490
491
492
493
494
495
496
497
498
499
500 | Analog_1 | LAT_00 | LAT_01 | LAT_02 | LAT_03 | LON_00 | LON_01 | LON_02 | LON_03 | Analog | None
501 | Analog_2 | Speed_00 | Speed_01 | Heading_00 | Heading_01 | Accuracy | Threat_Scenario | Reserved | Reserved | Analog_2 | None
502 | Analog_3 | Reserved | Reserved | Reserved | Reserved | Reserved | Reserved | Reserved | Reserved | Analog_3 | None
503 | Analog_4 | Reserved | Reserved | Reserved | Reserved | Reserved | Reserved | Reserved | Reserved | Analog_4 | None

## Sheet1
| Log Entry Data name | Log Entry Data Display Name |  | scale | Type | Unit | Enum | Unkown Value | Unkown text |  | Enums |  | Type
1 | EpochTime_RTC_00 | EpochTime RTC | 4 | 0 | 0 |  | 0 |  |  | 0 | Empty | 0 | 0 | uint
2 | EpochTime_Comp_00 | EpochTime Comp | 4 | 0 | 0 |  | 0 |  |  | 1 | Unknown | 0 | 1 | int
3 | Ambient_Val_00 | Ambient Value | 2 | 0 | 0 |  | 0 |  |  | 1 | Presence | 1 | 2 | hex
4 | IR_Value_00 | IR Value | 2 | 0 | 0 |  | 0 |  |  | 1 | Warning | 2
5 | Param_Rev | Parameter Revision | 1 | 0 | 0 |  | 0 |  |  | 1 | Critical | 3
6 | Param_SubRev | Parameter Sub Revision | 1 | 0 | 0 |  | 0 |  |  | 2 | unkown | 0
7 | Firm_Rev | Firmware Revision | 1 | 0 | 0 |  | 0 |  |  | 2 | PDS | 1
8 | Firm_SubRev | Firmware Sub Revision | 1 | 0 | 0 |  | 0 |  |  | 2 | Ranging | 2
9 | Log_Type | Type | 1 | 0 | 0 |  | 0 |  |  | 2 | Pulse | 3
10 | Module_Failure_ID | Module Failure ID | 1 | 0 | 0 |  | 0 |  |  | 2 | ranging Pulse | 4
11 | UID_00 | UID | 4 | 0 | 2 |  | 0 |  |  | 2 | Pulse GPS | 5
12 | SID_00 | SID | 2 | 0 | 0 |  | 0 |  |  | 2 | GPS | 6
13 | Ancillary_Fail_ID | Ancillary Fail ID | 1 | 0 | 0 |  | 0 |  |  | 2 | GSM | 7
14 | Speed_00 | Speed | 2 | -1 | 0 | km/h | 0 |  |  | 2 | Radar | 8
15 | Direction_00 | Direction | 2 | 0 | 0 |  | 0 |  |  | 3 | Unknown | 0
16 | Vehicle_Pitch | Vehicle Pitch | 1 | 0 | 0 |  | 0 |  |  | 3 | Head Away | 1
17 | Vehicle_Roll | Vehicle Roll | 1 | 0 | 0 |  | 0 |  |  | 3 | Head On | 2
18 | Current Action | Current Action | 1 | 0 | 0 |  | 0 |  |  | 3 | Dove Tail | 3
19 | Event Action | Event Action | 1 | 0 | 0 |  | 0 |  |  | 3 | Front Crossing | 4
20 | Primary_Event_ID_00 | Primary Event ID | 2 | 0 | 0 |  | 0 |  |  | 3 | Front Merging | 5
21 | Secondary_Event_ID_00 | Secondary Event ID | 2 | 0 | 0 |  | 0 |  |  | 3 | rear Crossing | 6
22 | Pre_Op_Fail_ID | Pre Op Fail ID | 1 | 0 | 0 |  | 0 |  |  | 3 | Rear Merging | 7
23 | License_Type | License Type | 1 | 0 | 0 |  | 0 |  |  | 3 | Personnel | 8
24 | Exp_Y | Exp Year | 1 | 0 | 0 |  | 0 |  |  | 3 | Obstacle | 9
25 | Exp_M | Exp Month | 1 | 0 | 0 |  | 0 |  |  | 3 | Leading | 10
26 | Exp_D | Exp Date | 1 | 0 | 0 |  | 0 |  |  | 3 | Head Pass | 11
27 | Client_Group_00 | Client Group | 2 | 0 | 0 |  | 0 |  |  | 3 | Take Over | 12
28 | Client_Site_00 | Client Site | 2 | 0 | 0 |  | 0 |  |  | 3 | Stationary | 13
29 | Client_Area | Client Area | 1 | 0 | 0 |  | 0 |  |  | 4 | None
30 | FW_Version | FW Version | 1 | 0 | 0 |  | 0 |  |  | 4 | Low Speed
31 | Operator_Name_00 | Operator 0-8 | 8 | 0 | 0 |  | 0 |  |  | 4 | high Speed
32 | Operator_Name_08 | Operator 8-14 | 7 | 0 | 0 |  | 0 |  |  | 4 | Med Speed
33 | Hotflagged_Y | Hotflagged Year | 1 | 0 | 0 |  | 0 |  |  | 4 | Loco
34 | Hotflagged_M | Hotflagged Month | 1 | 0 | 0 |  | 0 |  |  | 4 | Battery
35 | Hotflagged_D | Hotflagged Day | 1 | 0 | 0 |  | 0 |  |  | 4 | NoGo
36 | HotflaggedVID_00 | Hotflagged VID | 2 | 0 | 0 |  | 0 |  |  | 4 | Person
37 | HotFlagged | Hotflagged | 1 | 0 | 0 |  | 0 |  |  | 4 | Explosives
38 | Licence_Failure_ID | Licence Failure ID | 1 | 0 | 0 |  | 0 |  |  | 4 | Vent Door
39 | License_Type | License Type | 1 | 0 | 0 |  | 0 |  |  | 4 | Men At Work
40 | Warning_Year | Warning Year | 1 | 0 | 0 |  | 0 |  |  | 4 | Haul Truck Rigid
41 | Warning_Month | Warning Month | 1 | 0 | 0 |  | 0 |  |  | 4 | Haul Truck ADT
42 | Warning_Day | Warning Day | 1 | 0 | 0 |  | 0 |  |  | 4 | Water Bowser ADT
43 | Expire_Year | Expire Year | 1 | 0 | 0 |  | 0 |  |  | 4 | Excavator Standard
44 | Expire_Month | Expire Month | 1 | 0 | 0 |  | 0 |  |  | 4 | Excavator Face Shovel
45 | Expire_Day | Expire Day | 1 | 0 | 0 |  | 0 |  |  | 4 | Excavator Rope Shovel
46 | Speed_Zone | Speed Zone | 1 | 0 | 0 |  | 0 |  |  | 4 | Dragline
47 | Zone_Delay | Zone Delay | 1 | 0 | 0 |  | 0 |  |  | 4 | Front End Loader
48 | Zone_Change | Zone Change | 1 | 0 | 0 |  | 0 |  |  | 4 | Dozer Wheel
49 | Threat_UID_00 | Threat UID | 4 | 0 | 2 |  | 0 |  |  | 4 | Dozer Track
50 | Radius | Radius | 1 | 0 | 0 |  | 0 |  |  | 4 | Light Duty Vehicle
51 | LAT_00 | LAT | 4 | -7 | 1 |  | 0 |  |  | 4 | Drill Rig
52 | LON_00 | LON | 4 | -7 | 1 |  | 0 |  |  | 4 | Grader
53 | Previous_Action | Previous Action | 1 | 0 | 0 |  | 0 |  |  | 4 | Tractor Loader Backhoe
54 | Current_Action | Current Action | 1 | 0 | 0 |  | 0 |  |  | 4 | Portable Unit
55 | EventID_00 | Event ID | 2 | 0 | 0 |  | 0 |  |  | 4 | Side Tipper
56 | Threat_BID_00 | Threat BID | 4 | 0 | 2 |  | 0 |  |  | 4 | Tractor
57 | Threat_Kind | Threat Kind | 1 | 0 | 0 |  | 2 |  |  | 4 | Bucket Wheel Excavator
58 | Threat_Group | Threat Group | 1 | 0 | 0 |  | 0 |  |  | 4 | Skid Loader
59 | Threat_Type | Threat Type | 1 | 0 | 0 |  | 4 |  |  | 4 | Fork Lift
60 | Threat_Width | Threat Width | 1 | 0 | 0 | m | 0 |  |  | 4 | Compact Roller
61 | Threat_Cluster_Width | Threat Cluster Width | 1 | 1 | 0 | ° | 0 |  |  | 4 | Sweeper
62 | Threat_Sector | Threat Sector | 1 | 0 | 0 |  | 0 |  |  | 4 | Locomotive Guard Car
63 | Threat_Zone | Threat Zone | 1 | 0 | 0 |  | 1 |  |  | 4 | Monorail Locomotive
64 | Threat_Speed_00 | Threat Speed | 2 | -1 | 0 | km/h | 0 |  |  | 4 | Roof Bolter
65 | Threat_Distance_00 | Threat Distance | 2 | 0 | 0 | m | 0 | 65535 | - | 4 | Pipe Carrier
66 | Threat_Heading_00 | Threat Heading | 2 | 0 | 0 |  | 0 |  |  | 4 | Reclaimer
67 | Threat_LAT_00 | Threat LAT | 4 | -7 | 1 |  | 0 |  |  | 4 | Traffic System Healthy
68 | Threat_LON_00 | Threat LON | 4 | -7 | 1 |  | 0 |  |  | 4 | Traffic System Faulty
69 | Threat_Acc | Threat Acc | 1 | 0 | 0 |  | 0 |  |  | 4 | Face Drill
70 | Brake_Distance | Brake Distance | 1 | 0 | 0 |  | 0 |  |  | 4 | Hammer Breaker
71 | POI_Distance_00 | POI Distance | 2 | 0 | 0 | m | 0 | 65535 | - | 4 | Cherry Picker
72 | Threat_Display_Priority | Threat Display Priority | 1 | 0 | 0 |  | 0 |  |  | 4 | Winch Controller
73 | Critical_Distance | Critical Distance | 1 | 0 | 0 | m | 0 |  |  | 4 | Loading Box
74 | Warning_Distance | Warning Distance | 1 | 0 | 0 | m | 0 |  |  | 4 | Battery Bay
75 | Presence_Distance | Presence Distance | 1 | 0 | 0 | m | 0 |  |  | 4 | Workshop
76 | POI_LAT_00 | POI LAT | 4 | -7 | 1 |  | 0 |  |  | 4 | Tips
77 | POI_LON_00 | POI LON | 4 | -7 | 1 |  | 0 |  |  | 4 | Bend
78 | MIN_Value_00 | Min Value | 2 | 0 | 0 |  | 0 |  |  | 4 | Waiting Point
79 | MAX_Value_00 | Max Value | 2 | 0 | 0 |  | 0 |  |  | 4 | Winch Scraper
80 | Actual_Value_00 | Actual Value | 2 | 0 | 0 |  | 0 |  |  | 4 | Rail Bound Best Station
81 | Status Feedback | Status Feedback | 1 | 0 | 0 |  | 0 |  |  | 4 | Trackless Test Station
82 | RegisterFormat | Register Format | 1 | 0 | 0 |  | 0 |  |  | 4 | Pedestrian Test Station
83 | Confirm/Ignore | Confirm/Ignore | 1 | 0 | 0 |  | 0 |  |  | 4 | Rail Bound test Point
84 | Reg_Value_00 | Reg Value | 4 | 0 | 0 |  | 0 |  |  | 4 | Trackless Test Point
85 | VID_00 | VID | 2 | 0 | 0 |  | 0 |  |  | 4 | Pedestrian Test Point
86 | Tag_Volts | Tag Volts | 1 | 0 | 0 |  | 0 |  |  | 4 | Wetcreter
87 | Stat_Byte | Stat Byte | 1 | 0 | 0 |  | 0 |  |  | 4 | Water Cannon
88 | UID_A0 | UID A | 4 | 0 | 2 |  | 0 |  |  | 5 | OK | 0
89 | UID_B0 | UID B | 4 | 0 | 2 |  | 0 |  |  | 5 | SPI Failure | 1
90 | Heading_00 | Heading | 2 | 0 | 0 | ° | 0 |  |  | 5 | Integrity | 2
91 | Accuracy | Accuracy | 1 | 0 | 0 | m | 0 |  |  | 0
92 | Threat_Scenario | Threat Scenario | 1 | 0 | 0 |  | 3 |  |  | 0
93 | Orientation | Orientation | 1 | 0 | 0 |  | 0 |  |  | 0
94 | Threat_Brake_Distance | Threat Brake Distance | 1 | 0 | 0 | m | 0 |  |  | 0
95 | Threat_Display_X_00 | Threat Display X | 2 | 0 | 1 |  | 0 |  |  | 0
96 | Threat_Display_Y_00 | Threat Display Y | 2 | 0 | 1 |  | 0 |  |  | 0
97 | Threat_Length | Threat Length | 1 | 0 | 0 | m | 0 |  |  | 0
98 | Scenario_Position | Scenario Position | 1 | 0 | 0 |  | 0 |  |  | 0
99 | Threat_Bearing_00 | Bearing | 2 | 0 | 0 |  | 0 |  |  | 0
100 | POC_Distance | POC Distance | 1 | 0 | 0 |  | 0 |  |  | 0
101 | POC_LAT_00 | POC LAT | 4 | -7 | 1 |  | 0 |  |  | 0
102 | POC_LON_00 | POC LON | 4 | -7 | 1 |  | 0 |  |  | 0
103 | Failure_Type | Failure Type | 1 | 0 | 0 |  | 5 |  |  | 0
104 | Radar_Threat_ID | Threat ID | 1 | 0 | 0 |  | 0 |  |  | 0
105 | X_Coordinate_00 | X Coordinate | 2 | 0 | 1 |  | 0 |  |  | 0
106 | Y_Coordinate_00 | Y Coordinate | 2 | 0 | 1 |  | 0 |  |  | 0
107 | Radar_Threat_Width | Threat Width | 1 | 0 | 0 |  | 0 |  |  | 0
108 | Radar_Threat_Distance | Threat Distance | 1 | 0 | 0 |  | 0 |  |  | 0
1

## Sheet2
150 | EV_PDS_Threat_00 | 9
159 | EV_PDS_Threat_00_End | 9
115 | License Card Processed | 5

## General
| Log Entry |  |  |  | Format | Scale | Unit | Range | Value
UID | UID_00 | UID_01 | UID_02 | UID_03 | U4 | 1 |  | 00 00 00 00 - FF FF FF FF | FA 56 74 85
| 85 | 74 | 56 | FA
SID | SID_00 |  |  |  | U1 | 1 |  | 0 - 255 | 160
A0
3 | Speed_00 | Speed_01 |  |  | U2 | 1e-2 | km/h
4 | Ambient_Val_00 | Ambient_Val_01 |  |  | U1 |  |  | 0 - 65535 | 10
| 0A | 0
5 | Direction_00 | Direction_01 |  |  | I2 |  | deg
6 | Vehicle_Pitch |  |  |  | I1 |  | deg
7 | Vehicle_Roll |  |  |  | I1 |  | deg
8 | Speed_Warning |  |  |  | U1 | - | km/h
9 | Speed_Over |  |  |  | U1 | - | km/h
I6
I6
I6
I6
I6

## CAS_Threat
CAS Threat 00 - 06
No. | Name |  | Byte Offset | Format | Scale | Unit |  | Description |  |  |  | Data (00 - 03) |  |  | Example
CAS_Threat_00
1 | Threat_BID |  | 0 | U4 | - | - |  | The binded identifier of the threat detected. |  |  |  | 3F - 12 - 56 - E3 |  |  | E356123F
2 | Threat_Kind |  | 4 | U1 | - | - |  | The technology used by the threat detected. |  |  |  | 13 |  |  | Front End Loader
3 | Threat_Group |  | 5 | U1 | - | - |  | The technology used by the threat detected. |  |  |  | 03 |  |  | Loading
4 | Threat_Type |  | 6 | U1 | - | - |  | The type of the threat detected. |  |  |  | 04 |  |  | Pulse_GPS
5 | Threat_Width |  | 6 | U1 | - | - |  | The width in which the threat is detected.
CAS_Threat_01
8 | Threat_Sector |  | 0 | I1 | - | - |  | The sector of the detected threat. |  |  |  | 08 |  |  | Left_Rear
9 | Threat_Zone |  | 1 | I1 | - | - |  | The zone of the detected threat. |  |  |  | 02 |  |  | Warning
5 | Threat_Speed |  | 2 | U2 | 1e-2 | km/h |  | The travelling speed of the threat detected. |  |  |  | 0A - 05 |  |  | 12.90 km/h
6 | Threat_Distance |  | 4 | U2 | - | m |  | The distance to the threat (calculated). |  |  |  | D2 - 00 |  |  | 210 m
7 | Threat_Heading |  | 6 | I2 | 1e-2 | degrees |  | 2D heading of motion relative to due north of threat. |  |  |  | 78 |  |  | 120 degrees
CAS_Threat_02
10 | Threat_LAT |  | 0 | I4 | 1e-7 | degrees |  | Latitude in degrees of detected threat. | [6 empty] | -25.8811
11 | Threat_LON |  | 4 | I4 | 1e-7 | degrees |  | Longitude in degreesdetected threat. | [6 empty] | 28.1647
CAS_Threat_03
12 | Threat_Acc |  | 0 | U1 | - | m |  | GNSS Accuracy of the detected threat. |  |  |  | 02 |  |  | 2m
13 | Break_Distance |  | 1 | U1 | - | V |  | The battery voltage of threat detected |  |  |  | 50 |  |  | 4.1V
14 | PIO Distance |  | 2 | U1 | - | - |  | If the threat is externally powered or battery powered. |  |  |  | 1 |  |  | Yes
15 | Display Priority |  | 3 | U1 | - | - |  | The RF's RSSI of the threat detected. |  |  |  | 96 |  |  | 150
CAS_Threat_04
17 | Critcal Distance |  | 2 | U2 | 1e-1 | km/h |  | Vehicle's travelling speed. |  |  |  | 44 - 02 |  |  | 05.80 km/h
18 | Warning Distance |  | 4 | I2 | 1e-2 | degrees |  | 2D Heading of motion relative to due north. |  |  |  | 5A |  |  | 90 degrees
16 | Presence Distance |  | 1 | U1 | - | m |  | Vehicle's GNSS accuracy. |  |  |  | 03 |  |  | 3m
19 | Speed |  | 5 | U1 | - | - |  | The scenario of the vehicle and threat. |  |  |  | 04 |  |  | Head-on
20 | Heading |  | 6 | U1 | - | - |  | The orientation of the vehicle.
CAS_Threat_05
21 | Accuracy |  | 0 | I4 | 1e-7 | degrees |  | Vehicle's latitude in degrees. | [6 empty] | -25.8815
22 | Threat length |  | 4 | I4 | 1e-7 | degrees |  | Vehicle's longitude in degrees | [6 empty] | 28.1647
CAS_Threat_06
23 | Threat Width
24 | Threat Brake distance
25 | Lat
26 | Lon
27 | PIO Lat
28 | PIO LON
29 | Scenario
30 | Display X
31 | Display Y
32 | Scenario Position
33 | Bearing
Threat_Type |  | 0 | None |  |  |  | Threat_Kind |  | 0 | Unknown | Threat_Sector |  | 0 | Unknown
|  | 1 | Low speed zone | [5 empty] | 1 | PDS |  |  | 1 | Front_Right
|  | 2 | High speed zone | [5 empty] | 2 | Ranging |  |  | 2 | Right_Front
|  | 3 | Medium speed zone | [5 empty] | 3 | Ranging_Pulse |  |  | 3 | Right
|  | 4 | Locomotive | [5 empty] | 4 | Pulse_GPS |  |  | 4 | Right_Rear
|  | 5 | Locomotive battery | [5 empty] | 5 | GPS |  |  | 5 | Rear_Right
|  | 6 | No go area | [5 empty] | 6 | GPRS |  |  | 6 | Rear
|  | 7 | Person | [5 empty] | 7 | Future_Use |  |  | 7 | Rear_Left
|  | 8 | Explosives | [5 empty] | 8 | Future_Use |  |  | 8 | Left_Rear
|  | 9 | Ventilation door | [5 empty] | 9 | Future_Use |  |  | 9 | Left
|  | 10 | Men at work | [5 empty] | 10 | Future_Use |  |  | 10 | Left_Front
|  | 11 | Rigid haul truck | [9 empty] | 11 | Front_Left
|  | 12 | Articulated haul truck |  |  |  | Threat_Group |  | 0 | Unknown |  |  | 12 | Front
|  | 13 | Rigid water bowser | [5 empty] | 1 | Haul / Transport
|  | 14 | Articulated water bowser | [5 empty] | 2 | Excavate | Threat_Zone |  | 0 | Unknown
|  | 15 | Standard excavator | [5 empty] | 3 | Loading |  |  | 1 | Critical
|  | 16 | Face shovel excavator | [5 empty] | 4 | Surface Forming |  |  | 2 | Warning
|  | 17 | Rope shovel excavator | [5 empty] | 5 | Rail-Bound Equipment |  |  | 3 | Presence
|  | 18 | Dragline | [5 empty] | 6 | Versatile
|  | 19 | Front end loader | [5 empty] | 7 | Purpose-Built
|  | 20 | Wheel dozer | [5 empty] | 8 | Pedestrians
|  | 21 | Track dozer | [5 empty] | 9 | System Specific
|  | 22 | Light duty vehicle | [5 empty] | 10 | Future_Use
|  | 23 | Drill rig | [5 empty] | 11 | Future_Use
|  | 24 | Grader | [5 empty] | 12 | Future_Use
|  | 25 | Tractor backhoe loader | [5 empty] | 13 | Future_Use
|  | 26 | Portable unit | [5 empty] | 14 | Future_Use
|  | 27 | Side tipper | [5 empty] | 15 | Future_Use
|  | 28 | Tractor | [5 empty] | 16 | Future_Use
|  | 29 | Bucket wheel excavator | [5 empty] | 18 | Future_Use
|  | 30 | Skid loader | [5 empty] | 19 | Future_Use
|  | 31 | Fork lift | [5 empty] | 20 | Future_Use
|  | 32 | Compact roller
|  | 33 | Sweeper |  |  |  | Threat_Scenario |  | 1 | Vehicle-Person-Direct
|  | 34 | Locomotive guard car | [5 empty] | 2 | Vehicle-Person-Indirect
|  | 35 | Monorail locomotive | [5 empty] | 3 | Access-Egress
|  | 36 | Roof bolter | [5 empty] | 4 | Head-on
|  | 37 | Pipe carrier | [5 empty] | 5 | Reverse-on
|  | 38 | Reclaimer | [5 empty] | 6 | Back-up
|  | 39 | Traffic system healthy | [5 empty] | 7 | Dovetailing
|  | 40 | Traffic system faulty | [5 empty] | 8 | Passing Headon
|  | 41 | Face drill | [5 empty] | 9 | Passing Reverse On
|  | 42 | Hammer breaker | [5 empty] | 10 | Overtaking
|  | 43 | Cherry picker | [5 empty] | 11 | Blind Approach
|  | 44 | Winch controller | [5 empty] | 12 | Curving Headon
|  | 45 | Loading box | [5 empty] | 13 | Curving Headon
|  | 46 | Battery bay | [5 empty] | 14 | Curving Dovetail
|  | 47 | Workshop | [5 empty] | 15 | Curving Reverse On
|  | 48 | Tip | [5 empty] | 16 | Merge
|  | 49 | Bend | [5 empty] | 17 | Crossover
|  | 50 | Waiting point | [5 empty] | 18 | Junction
|  | 51 | Winch scraper | [5 empty] | 19 | Intersection
|  | 52 | Rail bound best station | [5 empty] | 20 | Obstacle
|  | 53 | Trackless test station | [5 empty] | 21 | Void
|  | 54 | Pedestrian test station | [5 empty] | 22 | Loss of Control
|  | 55 | Rail bound test point | [5 empty] | 23 | Congested Area
|  | 56 | Trackless test point | [5 empty] | 24 | Swing
|  | 57 | Pedestrian test point | [5 empty] | 25 | Drop
|  | 58 | Future Use
|  | 59 | Future Use
|  | 60 | Future Use
|  | 61 | Future Use
|  | 62 | Future Use
|  | 63 | Future Use
|  | 64 | Future Use
|  | 65 | Future Use
|  | 66 | Future Use
|  | 67 | Future Use
|  | 68 | Future Use
|  | 69 | Future Use
|  | 70 | Future Use
|  | 71 | Future Use
|  | 72 | Future Use
|  | 73 | Future Use
|  | 74 | Future Use
|  | 75 | Future Use
|  | 76 | Future Use
|  | 77 | Future Use
|  | 78 | Future Use
|  | 79 | Future Use
|  | 80 | Future Use
|  | 81 | Future Use
|  | 82 | Future Use
|  | 83 | Future Use
|  | 84 | Future Use
|  | 85 | Future Use
|  | 86 | Future Use
|  | 87 | Future Use
|  | 88 | Future Use
|  | 89 | Future Use
|  | 90 | Future Use
|  | 91 | Future Use
|  | 92 | Future Use
|  | 93 | Future Use
|  | 94 | Future Use
|  | 95 | Future Use
|  | 96 | Future Use
|  | 97 | Future Use
|  | 98 | Future Use
|  | 99 | Future Use
|  | 100 | Future Use
|  | 101 | Future Use
|  | 102 | Future Use
|  | 103 | Future Use
|  | 104 | Future Use
|  | 105 | Future Use
|  | 106 | Future Use
|  | 107 | Future Use
|  | 108 | Future Use
|  | 109 | Future Use
|  | 110 | Future Use
|  | 111 | Future Use
|  | 112 | Future Use
|  | 113 | Future Use
|  | 114 | Future Use
|  | 115 | Future Use
|  | 116 | Future Use
|  | 117 | Future Use
|  | 118 | Future Use
|  | 119 | Future Use
|  | 120 | Future Use
|  | 121 | Future Use
|  | 122 | Future Use
|  | 123 | Future Use
|  | 124 | Future Use
|  | 125 | Future Use
|  | 126 | Future Use
|  | 127 | Future Use
|  | 128 | Future Use
|  | 129 | Future Use
|  | 130 | Future Use
|  | 131 | Future Use
|  | 132 | Future Use
|  | 133 | Future Use
|  | 134 | Future Use
|  | 135 | Future Use
|  | 136 | Future Use
|  | 137 | Future Use
|  | 138 | Future Use
|  | 139 | Future Use
|  | 140 | Future Use
|  | 141 | Future Use
|  | 142 | Future Use
|  | 143 | Future Use
|  | 144 | Future Use
|  | 145 | Future Use
|  | 146 | Future Use
|  | 147 | Future Use
|  | 148 | Future Use
|  | 149 | Future Use
|  | 150 | Future Use
|  | 151 | Future Use
|  | 152 | Future Use
|  | 153 | Future Use
|  | 154 | Future Use
|  | 155 | Future Use
|  | 156 | Future Use
|  | 157 | Future Use
|  | 158 | Future Use
|  | 159 | Future Use
|  | 160 | Future Use
|  | 161 | Future Use
|  | 162 | Future Use
|  | 163 | Future Use
|  | 164 | Future Use
|  | 165 | Future Use
|  | 166 | Future Use
|  | 167 | Future Use
|  | 168 | Future Use
|  | 169 | Future Use
|  | 170 | Future Use
|  | 171 | Future Use
|  | 172 | Future Use
|  | 173 | Future Use
|  | 174 | Future Use
|  | 175 | Future Use
|  | 176 | Future Use
|  | 177 | Future Use
|  | 178 | Future Use
|  | 179 | Future Use
|  | 180 | Future Use
|  | 181 | Future Use
|  | 182 | Future Use
|  | 183 | Future Use
|  | 184 | Future Use
|  | 185 | Future Use
|  | 186 | Future Use
|  | 187 | Future Use
|  | 188 | Future Use
|  | 189 | Future Use
|  | 190 | Future Use
|  | 191 | Future Use
|  | 192 | Future Use
|  | 193 | Future Use
|  | 194 | Future Use
|  | 195 | Future Use
|  | 196 | Future Use
|  | 197 | Future Use
|  | 198 | Future Use
|  | 199 | Future Use
|  | 200 | Future Use
|  | 201 | Future Use
|  | 202 | Future Use
|  | 203 | Future Use
|  | 204 | Future Use
|  | 205 | Future Use
|  | 206 | Future Use
|  | 207 | Future Use
|  | 208 | Future Use
|  | 209 | Future Use
|  | 210 | Future Use
|  | 211 | Future Use
|  | 212 | Future Use
|  | 213 | Future Use
|  | 214 | Future Use
|  | 215 | Future Use
|  | 216 | Future Use
|  | 217 | Future Use
|  | 218 | Future Use
|  | 219 | Future Use
|  | 220 | Future Use
|  | 221 | Future Use
|  | 222 | Future Use
|  | 223 | Future Use
|  | 224 | Future Use
|  | 225 | Future Use
|  | 226 | Future Use
|  | 227 | Future Use
|  | 228 | Future Use
|  | 229 | Future Use
|  | 230 | Future Use
|  | 231 | Future Use
|  | 232 | Future Use
|  | 233 | Future Use
|  | 234 | Future Use
|  | 235 | Future Use
|  | 236 | Future Use
|  | 237 | Future Use
|  | 238 | Future Use
|  | 239 | Future Use
|  | 240 | Future Use
|  | 241 | Future Use
|  | 242 | Future Use
|  | 243 | Future Use
|  | 244 | Future Use
|  | 245 | Future Use
|  | 246 | Future Use
|  | 247 | Future Use
|  | 248 | Future Use
|  | 249 | Future Use
|  | 250 | Future Use
|  | 251 | Future Use
|  | 252 | Future Use
|  | 253 | Future Use
|  | 254 | Future Use
|  | 255 | Future Use

## Licence_Card
CAS Threat 00 - 05
No. | Name |  | Byte Offset | Format | Scale | Unit | Description |  |  | Data (00 - 03) | Example
CAS_Threat_00
1 | Licence_Serial |  | 0 | U4 | - | - | The unique Identifier of the threat detected. |  |  | 3F - 12 - 56 - E3 | E356123F
2 | Threat_VID |  | 4 | U2 | - | - | The vehicle identifier of the threat detected. |  |  | FD - 01 | 509
3 | Threat_Type |  | 6 | U1 | - | - | The type of the threat detected. |  |  |  | Front End Loader
4 | Threat_Kind |  | 7 | U1 | - | - | The technology used by the threat detected. |  |  | 04 | Pulse_GPS
CAS_Threat_01
5 | Threat_Speed |  | 0 | U2 | 1e-2 | km/h | The travelling speed of the threat detected. |  |  | 0A - 05 | 12.90 km/h
6 | Threat_Distance |  | 2 | U2 | - | m | The distance to the threat (calculated). |  |  | D2 - 00 | 210 m
7 | Threat_Heading |  | 4 | I2 | 1e-2 | degrees | 2D heading of motion relative to due north of threat. |  |  | 78 | 120 degrees
8 | Threat_Sector |  | 6 | I1 | - | - | The sector of the detected threat. |  |  | 08 | Left_Rear
9 | Threat_Zone |  | 7 | I1 | - | - | The zone of the detected threat. |  |  | 02 | Warning
CAS_Threat_02
10 | Threat_LAT |  | 0 | I4 | 1e-7 | degrees | Latitude in degrees of detected threat. |  |  |  | -25.8811
11 | Threat_LON |  | 4 | I4 | 1e-7 | degrees | Longitude in degreesdetected threat. |  |  |  | 28.1647
CAS_Threat_03
12 | Threat_Acc |  | 0 | U1 | - | m | GNSS Accuracy of the detected threat. |  |  | 02 | 2m
CAS_Threat_04
13 | Accuracy |  | 1 | U1 | - | m | Vehicle's GNSS accuracy. |  |  | 03 | 3m
14 | Speed |  | 2 | U2 | 1e-1 | km/h | Vehicle's travelling speed. |  |  | 44 - 02 | 05.80 km/h
15 | Heading |  | 4 | I2 | 1e-2 | degrees | 2D Heading of motion relative to due north. |  |  | 5A | 90 degrees
CAS_Threat_05
16 | LAT |  | 0 | I4 | 1e-7 | degrees | Vehicle's latitude in degrees. |  |  |  | -25.8815
17 | LON |  | 4 | I4 | 1e-7 | degrees | Vehicle's longitude in degrees |  |  |  | 28.1647
CAS_Threat_06
Threat_Type |  | 0 | None |  |  |  | Threat_Kind | 0 | Unknown
|  | 1 | PDS |  |  |  |  | 1 | PDS
|  | 2 | Ranging |  |  |  |  | 2 | Ranging
|  | 3 | Ranging_Pulse |  |  |  |  | 3 | Ranging_Pulse
|  | 4 | Pulse_GPS |  |  |  |  | 4 | Pulse_GPS
|  | 5 | GPS |  |  |  |  | 5 | GPS
|  | 6 | GSM |  |  |  |  | 6 | GSM
|  | 7 | [5 empty] | 7 | Future_Use
|  | 8 | [5 empty] | 8 | Future_Use
|  | 9 | [5 empty] | 9 | Future_Use
|  | 10 | [5 empty] | 10 | Future_Use
11
12
|  | 13 |  |  |  |  | Threat_Sector | 0 | Unknown
|  | 14 | [5 empty] | 1 | Front_Right
|  | 15 | [5 empty] | 2 | Right_Front
|  | 16 | [5 empty] | 3 | Right
|  | 17 | [5 empty] | 4 | Right_Rear
|  | 18 | [5 empty] | 5 | Rear_Right
|  | 19 | [5 empty] | 6 | Rear
|  | 20 | [5 empty] | 7 | Rear_Left
|  | 21 | [5 empty] | 8 | Left_Rear
|  | 22 | [5 empty] | 9 | Left
|  | 23 | [5 empty] | 10 | Left_Front
|  | 24 | [5 empty] | 11 | Front_Left
|  | 25 | [5 empty] | 12 | Front
26
27
28
29
30
31
|  | 32 |  |  |  |  | Threat_Zone | 0 | Unknown
|  | 33 | [5 empty] | 1 | Critical
|  | 34 | [5 empty] | 2 | Warning
|  | 35 | [5 empty] | 3 | Presence
36
37
38
39
40
41
42
43
44
45
46
47
48
49
50
51
52
53
54
55
56
57
58
59
60
61
62
63
64
65
66
67
68
69
70
71
72
73
74
75
76
77
78
79
80
81
82
83
84
85
86
87
88
89
90
91
92
93
94
95
96
|  | 97 | Future Use
|  | 98 | Future Use
|  | 99 | Future Use
|  | 100 | Future Use
|  | 101 | Future Use
|  | 102 | Future Use
|  | 103 | Future Use
|  | 104 | Future Use
|  | 105 | Future Use
|  | 106 | Future Use
|  | 107 | Future Use
|  | 108 | Future Use
|  | 109 | Future Use
|  | 110 | Future Use
|  | 111 | Future Use
|  | 112 | Future Use
|  | 113 | Future Use
|  | 114 | Future Use
|  | 115 | Future Use
|  | 116 | Future Use
|  | 117 | Future Use
|  | 118 | Future Use
|  | 119 | Future Use
|  | 120 | Future Use
|  | 121 | Future Use
|  | 122 | Future Use
|  | 123 | Future Use
|  | 124 | Future Use
|  | 125 | Future Use
|  | 126 | Future Use
|  | 127 | Future Use
|  | 128 | Future Use
|  | 129 | Future Use
|  | 130 | Future Use
|  | 131 | Future Use
|  | 132 | Future Use
|  | 133 | Future Use
|  | 134 | Future Use
|  | 135 | Future Use
|  | 136 | Future Use
|  | 137 | Future Use
|  | 138 | Future Use
|  | 139 | Future Use
|  | 140 | Future Use
|  | 141 | Future Use
|  | 142 | Future Use
|  | 143 | Future Use
|  | 144 | Future Use
|  | 145 | Future Use
|  | 146 | Future Use
|  | 147 | Future Use
|  | 148 | Future Use
|  | 149 | Future Use
|  | 150 | Future Use
|  | 151 | Future Use
|  | 152 | Future Use
|  | 153 | Future Use
|  | 154 | Future Use
|  | 155 | Future Use
|  | 156 | Future Use
|  | 157 | Future Use
|  | 158 | Future Use
|  | 159 | Future Use
|  | 160 | Future Use
|  | 161 | Future Use
|  | 162 | Future Use
|  | 163 | Future Use
|  | 164 | Future Use
|  | 165 | Future Use
|  | 166 | Future Use
|  | 167 | Future Use
|  | 168 | Future Use
|  | 169 | Future Use
|  | 170 | Future Use
|  | 171 | Future Use
|  | 172 | Future Use
|  | 173 | Future Use
|  | 174 | Future Use
|  | 175 | Future Use
|  | 176 | Future Use
|  | 177 | Future Use
|  | 178 | Future Use
|  | 179 | Future Use
|  | 180 | Future Use
|  | 181 | Future Use
|  | 182 | Future Use
|  | 183 | Future Use
|  | 184 | Future Use
|  | 185 | Future Use
|  | 186 | Future Use
|  | 187 | Future Use
|  | 188 | Future Use
|  | 189 | Future Use
|  | 190 | Future Use
|  | 191 | Future Use
|  | 192 | Future Use
|  | 193 | Future Use
|  | 194 | Future Use
|  | 195 | Future Use
|  | 196 | Future Use
|  | 197 | Future Use
|  | 198 | Future Use
|  | 199 | Future Use
|  | 200 | Future Use
|  | 201 | Future Use
|  | 202 | Future Use
|  | 203 | Future Use
|  | 204 | Future Use
|  | 205 | Future Use
|  | 206 | Future Use
|  | 207 | Future Use
|  | 208 | Future Use
|  | 209 | Future Use
|  | 210 | Future Use
|  | 211 | Future Use
|  | 212 | Future Use
|  | 213 | Future Use
|  | 214 | Future Use
|  | 215 | Future Use
|  | 216 | Future Use
|  | 217 | Future Use
|  | 218 | Future Use
|  | 219 | Future Use
|  | 220 | Future Use
|  | 221 | Future Use
|  | 222 | Future Use
|  | 223 | Future Use
|  | 224 | Future Use
|  | 225 | Future Use
|  | 226 | Future Use
|  | 227 | Future Use
|  | 228 | Future Use
|  | 229 | Future Use
|  | 230 | Future Use
|  | 231 | Future Use
|  | 232 | Future Use
|  | 233 | Future Use
|  | 234 | Future Use
|  | 235 | Future Use
|  | 236 | Future Use
|  | 237 | Future Use
|  | 238 | Future Use
|  | 239 | Future Use
|  | 240 | Future Use
|  | 241 | Future Use
|  | 242 | Future Use
|  | 243 | Future Use
|  | 244 | Future Use
|  | 245 | Future Use
|  | 246 | Future Use
|  | 247 | Future Use
|  | 248 | Future Use
|  | 249 | Future Use
|  | 250 | Future Use
|  | 251 | Future Use
|  | 252 | Future Use
|  | 253 | Future Use
|  | 254 | Future Use
|  | 255 | Future Use

## Expansion Module
Reserved | 0 | Unknown
| 1 | PDS
| 2 | Ranging
| 3 | Ranging_Pulse
| 4 | Pulse_GPS
| 5 | GPS
| 6 | GPRS
Module Failure ID | 0 | CC1101 SPI
| 1 | AS3933 SPI
| 2 | VLF Tuning
| 3 | ACC
| 4 | RFID
| 5 | RF
| 6 | UART
| 7 | Crystal
| 8 | USB
| 9 | CAN
| 10 | Charging
| 11 | External Power
| 12 | Low Power Mode
| 13 | USB Active
| 14 | Antenna Connected
| 15 | Sleeping
| 16 | RF_Recieving
| 17 | Module SPI
| 18 | Module UART
| 19 | Module RF

## Data
Event log ID | Event Name
1 | Power Up
2 | Power Down
3 | System Idle
4 | BCI communication OK
5 | BCI Communication Fail
6 | BCI Bypass
7 | BCI Intervention
8 | VU3 Communication OK
9 | VU3 Communication Fail
10 | VU3 Vehicle Status
11 | VU3 Tag data
12 | VU3 Tag Data End
13 | VDS Data
14 | VU3 CI Control
15 | VU3 CI Status
16 | Vehicle Communication OK
17 | Vehicle Communication Fail
18 | Vehicle Negotiation OK
19 | Vehicle Negotiation Fail
20 | Vehicle Command Normal Operation
21 | Vehicle Command Setpoint
22 | Vehicle Command Slow
23 | Vehicle Command Stop
65535 | Log Type
0
0
0
0
0
0
0
0
0
0
0
0
0
0
0
0
0
0
0
0
0
0
0
0
0
0
0
0
0
0
0
0
0
0 |  | UID | #VALUE! | 1 | SID | U4 | 1
0 |  | UID | U4 | 1 | SID | U4 | 1
0 |  | UID | U4 | 1 | SID | U4 | 1
0 |  | UID | U4 | 1 | SID | U4 | 1
0 |  | UID | U4 | 1 | SID | U4 | 1
0
0
0
0
0
0
0
0
0
0
0
0
0
0
0
0
0
0
0
0
0
0
0
0
0
0
0
0
0
0
0
0
0
0
0
0
0
0
0
0
0
0
0
0
0
0
0
0
0
0
0
0
0
0
0
0
0
0
0
0
0
0
0
0
0
0
0
0
0
0
0
0
0
0
0
0
0
0
0
0
0
0
0
0
0
0
0
0
0
0
0
0
0
0
0
0
0
0
0
0
0
0
0
0
0
0
0
0
0
0
0
0
0
0
0
0
0
0
0
0
0
0
0
0
0
0
0
0
0
0
0
0
0
0
0
0
0
0
0
0
0
0
0
0
0
0
0
0
0
0
0
0
0
0
0
0
0
0
0
0
0
0
0
0
0
0
0
0
0
0
0
0
0
0
0
0
0
0
#REF! | #REF!
#REF! | #REF!
#REF! | #REF!
#REF! | #REF!
#REF! | #REF!
#REF! | #REF!
0
0
0
0
0
0
0
0
0
0
0
0
0
0
0
0
0
0
0
0
0
0
0
0
0
0
0
0
0
0
0
0
0
0
0
0
0
0
0
0
0
0
0
0
0
0
0
0
0
0
0
0
0
0
0
0
0
0
0
0
0
0
0
0
0
0
0
0
0
0
0
0
0
0
0
0
0
0
0
0
0
0
0
0
0
0
0
0
0
0
0
0
0
0
0
0
0
0
0
0
0
0
0
0
0
0
0
0
0
0
0
0
0
0
0
0
0
0
0
0
0
0
0
0
0
0
0
0
0
0
0
0
0
0
0
0
0
0
0
0
0
0
0
0
0
0
0
0
0
0
0
0
0
0
0
0
0
0
0
0
0
0
0
0
408
409
410
411
412
413
414
415
416
417
418
419
420
421
422
423
424
425
426
427
428
429
430
431
432
433
434
435
436
437
438
439
440
441
442
443
444
445
446
447
448
449
450
451
452
453
454
455
456
457
458
459