## Logging_Structure
Event log ID | Event Name | D_0 | D_1 | D_2 | D_3 | D_4 | D_5 | D_6 | D_7 | Event Display Name | Type
1 | Power_Down | 0xFF | 0xFF | 0xFF | 0xFF | 0xFF | 0xFF | 0xFF | 0xFF | Power Down | None
2 | Power_Up | 0xFF | 0xFF | 0xFF | 0xFF | 0xFF | 0xFF | 0xFF | 0xFF | Power Up | None
3 | Commissioning_Mode | Reserved | Reserved | Reserved | Reserved | Reserved | Reserved | Reserved | Reserved | Commissioning Mode | None
4 | EV_SystemIdle | Reserved | Reserved | Reserved | Reserved | Reserved | Reserved | Reserved | Reserved | System Idle | None
5 | Reserved Event ID | Reserved | Reserved | Reserved | Reserved | Reserved | Reserved | Reserved | Reserved | Reserved Event ID | None
6 | Reserved Event ID | Reserved | Reserved | Reserved | Reserved | Reserved | Reserved | Reserved | Reserved | Reserved Event ID | None
7 | Reserved Event ID | Reserved | Reserved | Reserved | Reserved | Reserved | Reserved | Reserved | Reserved | Reserved Event ID | None
8 | Reserved Event ID | Reserved | Reserved | Reserved | Reserved | Reserved | Reserved | Reserved | Reserved | Reserved Event ID | None
9 | Reserved Event ID | Reserved | Reserved | Reserved | Reserved | Reserved | Reserved | Reserved | Reserved | Reserved Event ID | None
10 | EV_NVRAMSPI_Fail | Failure_Type | Reserved | Reserved | Reserved | Reserved | Reserved | Reserved | Reserved | NVRAM Fail | Internal
11 | NVRAMSPI_OK | Reserved | Reserved | Reserved | Reserved | Reserved | Reserved | Reserved | Reserved | NVRAM OK | Internal
12 | RTCSPI_Fail | Reserved | Reserved | Reserved | Reserved | Reserved | Reserved | Reserved | Reserved | RTC Fail | Internal
13 | RTCSPI_OK | Reserved | Reserved | Reserved | Reserved | Reserved | Reserved | Reserved | Reserved | RTC OK | Internal
14 | System_Time_Fail | EpochTime_RTC_00 | EpochTime_RTC_01 | EpochTime_RTC_02 | EpochTime_RTC_03 | EpochTime_Comp_00 | EpochTime_Comp_01 | EpochTime_Comp_02 | EpochTime_Comp_03 | System Time Fail | None
15 | System_Time_OK | Reserved | Reserved | Reserved | Reserved | Reserved | Reserved | Reserved | Reserved | System Time OK | None
16 | EV_AmbientSensor_Fail | Reserved | Reserved | Reserved | Reserved | Reserved | Reserved | Reserved | Reserved | Light Sensor Fail | Internal
17 | EV_AmbientSensor_OK | Ambient_Val_00 | Ambient_Val_01 | IR_Value_00 | IR_Value_01 | Reserved | Reserved | Reserved | Reserved | Light Sensor OK | Internal
18 | Reserved Event ID | Reserved | Reserved | Reserved | Reserved | Reserved | Reserved | Reserved | Reserved | Reserved Event ID | None
19 | Reserved Event ID | Reserved | Reserved | Reserved | Reserved | Reserved | Reserved | Reserved | Reserved | Reserved Event ID | None
20 | Parameter_Mismatch | Reserved | Reserved | Reserved | Reserved | Reserved | Reserved | Reserved | Reserved | Parameter Mismatch | None
21 | Parameter_OK | Reserved | Reserved | Reserved | Reserved | Reserved | Reserved | Reserved | Reserved | Parameter OK | None
22 | Parameter_Revision_Fail | Param_Rev | Param_SubRev | Firm_Rev | Firm_SubRev | Reserved | Reserved | Reserved | Reserved | Parameter Revision Fail | None
23 | Parameter_Revision_OK | Param_Rev | Param_SubRev | Firm_Rev | Firm_SubRev | Reserved | Reserved | Reserved | Reserved | Parameter Revision OK | None
24 | Reserved Event ID | Reserved | Reserved | Reserved | Reserved | Reserved | Reserved | Reserved | Reserved | Reserved Event ID | None
25 | Reserved Event ID | Reserved | Reserved | Reserved | Reserved | Reserved | Reserved | Reserved | Reserved | Reserved Event ID | None
26 | Reserved Event ID | Reserved | Reserved | Reserved | Reserved | Reserved | Reserved | Reserved | Reserved | Reserved Event ID | None
27 | Reserved Event ID | Reserved | Reserved | Reserved | Reserved | Reserved | Reserved | Reserved | Reserved | Reserved Event ID | None
28 | Reserved Event ID | Reserved | Reserved | Reserved | Reserved | Reserved | Reserved | Reserved | Reserved | Reserved Event ID | None
29 | Reserved Event ID | Reserved | Reserved | Reserved | Reserved | Reserved | Reserved | Reserved | Reserved | Reserved Event ID | None
30 | EV_Exp_Mod_1_Fail | Module_Kind | Module_Failure_ID | Reserved | Reserved | Reserved | Reserved | Reserved | Reserved | Expansion 01 Fail | Internal
31 | EV_Exp_Mod_2_Fail | Module_Kind | Module_Failure_ID | Reserved | Reserved | Reserved | Reserved | Reserved | Reserved | Expansion 02 Fail | Internal
32 | EV_Exp_Mod_3_Fail | Module_Kind | Module_Failure_ID | Reserved | Reserved | Reserved | Reserved | Reserved | Reserved | Expansion 03 Fail | Internal
33 | EV_Exp_Mod_4_Fail | Module_Kind | Module_Failure_ID | Reserved | Reserved | Reserved | Reserved | Reserved | Reserved | Expansion 04 Fail | Internal
34 | EV_Exp_Mod_1_OK | Module_Kind | Reserved | Reserved | Reserved | Reserved | Reserved | Reserved | Reserved | Expansion 01 OK | Internal
35 | EV_Exp_Mod_2_OK | Module_Kind | Reserved | Reserved | Reserved | Reserved | Reserved | Reserved | Reserved | Expansion 02 OK | Internal
36 | EV_Exp_Mod_3_OK | Module_Kind | Reserved | Reserved | Reserved | Reserved | Reserved | Reserved | Reserved | Expansion 03 OK | Internal
37 | EV_Exp_Mod_4_OK | Module_Kind | Reserved | Reserved | Reserved | Reserved | Reserved | Reserved | Reserved | Expansion 04 OK | Internal
38 | Reserved Event ID | Reserved | Reserved | Reserved | Reserved | Reserved | Reserved | Reserved | Reserved | Reserved Event ID | None
39 | Reserved Event ID | Reserved | Reserved | Reserved | Reserved | Reserved | Reserved | Reserved | Reserved | Reserved Event ID | None
40 | Reserved Event ID | Reserved | Reserved | Reserved | Reserved | Reserved | Reserved | Reserved | Reserved | Reserved Event ID | None
41 | Reserved Event ID | Reserved | Reserved | Reserved | Reserved | Reserved | Reserved | Reserved | Reserved | Reserved Event ID | None
42 | Reserved Event ID | Reserved | Reserved | Reserved | Reserved | Reserved | Reserved | Reserved | Reserved | Reserved Event ID | None
43 | Reserved Event ID | Reserved | Reserved | Reserved | Reserved | Reserved | Reserved | Reserved | Reserved | Reserved Event ID | None
44 | Reserved Event ID | Reserved | Reserved | Reserved | Reserved | Reserved | Reserved | Reserved | Reserved | Reserved Event ID | None
45 | Reserved Event ID | Reserved | Reserved | Reserved | Reserved | Reserved | Reserved | Reserved | Reserved | Reserved Event ID | None
46 | Reserved Event ID | Reserved | Reserved | Reserved | Reserved | Reserved | Reserved | Reserved | Reserved | Reserved Event ID | None
47 | Reserved Event ID | Reserved | Reserved | Reserved | Reserved | Reserved | Reserved | Reserved | Reserved | Reserved Event ID | None
48 | Reserved Event ID | Reserved | Reserved | Reserved | Reserved | Reserved | Reserved | Reserved | Reserved | Reserved Event ID | None
49 | Reserved Event ID | Reserved | Reserved | Reserved | Reserved | Reserved | Reserved | Reserved | Reserved | Reserved Event ID | None
50 | EV_Exp_Mod_1_Ant_Fail | Module_Kind | Reserved | Reserved | Reserved | Reserved | Reserved | Reserved | Reserved | Antenna (Exp01) Fail | System
51 | EV_Exp_Mod_2_Ant_Fail | Module_Kind | Reserved | Reserved | Reserved | Reserved | Reserved | Reserved | Reserved | Antenna (Exp02) Fail | System
52 | EV_Exp_Mod_3_Ant_Fail | Module_Kind | Reserved | Reserved | Reserved | Reserved | Reserved | Reserved | Reserved | Antenna (Exp03) Fail | System
53 | EV_Exp_Mod_4_Ant_Fail | Module_Kind | Reserved | Reserved | Reserved | Reserved | Reserved | Reserved | Reserved | Antenna (Exp04) Fail | System
54 | EV_Exp_Mod_1_Ant_OK | Module_Kind | Reserved | Reserved | Reserved | Reserved | Reserved | Reserved | Reserved | Antenna (Exp01) OK | System
55 | EV_Exp_Mod_2_Ant_OK | Module_Kind | Reserved | Reserved | Reserved | Reserved | Reserved | Reserved | Reserved | Antenna (Exp02) OK | System
56 | EV_Exp_Mod_3_Ant_OK | Module_Kind | Reserved | Reserved | Reserved | Reserved | Reserved | Reserved | Reserved | Antenna (Exp03) OK | System
57 | EV_Exp_Mod_4_Ant_OK | Module_Kind | Reserved | Reserved | Reserved | Reserved | Reserved | Reserved | Reserved | Antenna (Exp04) OK | System
58 | EV_PulseDeviceRF01_Fail | UID_00 | UID_01 | UID_02 | UID_03 | SID_00 | Reserved | Reserved | Reserved | Beacon Unit - RF Fail | System
59 | EV_PulseDeviceRF02_Fail | UID_00 | UID_01 | UID_02 | UID_03 | SID_00 | Reserved | Reserved | Reserved | LF Unit Right - RF Fail | System
60 | EV_PulseDeviceRF03_Fail | UID_00 | UID_01 | UID_02 | UID_03 | SID_00 | Reserved | Reserved | Reserved | LF Unit Rear - RF Fail | System
61 | EV_PulseDeviceRF04_Fail | UID_00 | UID_01 | UID_02 | UID_03 | SID_00 | Reserved | Reserved | Reserved | LF Unit Left - RF Fail | System
62 | EV_PulseDeviceRF05_Fail | UID_00 | UID_01 | UID_02 | UID_03 | SID_00 | Reserved | Reserved | Reserved | LF Unit Front - RF Fail | System
63 | EV_PulseDeviceRF01_OK | UID_00 | UID_01 | UID_02 | UID_03 | SID_00 | Reserved | Reserved | Reserved | Beacon Unit - RF OK | System
64 | EV_PulseDeviceRF02_OK | UID_00 | UID_01 | UID_02 | UID_03 | SID_00 | Reserved | Reserved | Reserved | LF Unit Right - RF OK | System
65 | EV_PulseDeviceRF03_OK | UID_00 | UID_01 | UID_02 | UID_03 | SID_00 | Reserved | Reserved | Reserved | LF Unit Rear - RF OK | System
66 | EV_PulseDeviceRF04_OK | UID_00 | UID_01 | UID_02 | UID_03 | SID_00 | Reserved | Reserved | Reserved | LF Unit Left - RF OK | System
67 | EV_PulseDeviceRF05_OK | UID_00 | UID_01 | UID_02 | UID_03 | SID_00 | Reserved | Reserved | Reserved | LF Unit Front - RF OK | System
68 | EV_PulseDeviceCAN01_Fail | UID_00 | UID_01 | UID_02 | UID_03 | SID_00 | Reserved | Reserved | Reserved | Beacon Unit - CAN Fail | System
69 | EV_PulseDeviceCAN02_Fail | UID_00 | UID_01 | UID_02 | UID_03 | SID_00 | Reserved | Reserved | Reserved | LF Unit Right - CAN Fail | System
70 | EV_PulseDeviceCAN03_Fail | UID_00 | UID_01 | UID_02 | UID_03 | SID_00 | Reserved | Reserved | Reserved | LF Unit Rear - CAN Fail | System
71 | EV_PulseDeviceCAN04_Fail | UID_00 | UID_01 | UID_02 | UID_03 | SID_00 | Reserved | Reserved | Reserved | LF Unit Left - CAN Fail | System
72 | EV_PulseDeviceCAN05_Fail | UID_00 | UID_01 | UID_02 | UID_03 | SID_00 | Reserved | Reserved | Reserved | LF Unit Front - CAN Fail | System
73 | EV_Pulse300CAN50_Fail | UID_00 | UID_01 | UID_02 | UID_03 | SID_00 | Reserved | Reserved | Reserved | Beacon Unit - CAN OK | System
74 | EV_Pulse500CAN03_Fail | UID_00 | UID_01 | UID_02 | UID_03 | SID_00 | Reserved | Reserved | Reserved | LF Unit Right - CAN OK | System
75 | EV_Pulse500CAN06_Fail | UID_00 | UID_01 | UID_02 | UID_03 | SID_00 | Reserved | Reserved | Reserved | LF Unit Rear - CAN OK" | System
76 | EV_Pulse500CAN09_Fail | UID_00 | UID_01 | UID_02 | UID_03 | SID_00 | Reserved | Reserved | Reserved | LF Unit Left - CAN OK | System
77 | EV_Pulse500CAN12_Fail | UID_00 | UID_01 | UID_02 | UID_03 | SID_00 | Reserved | Reserved | Reserved | F Unit Front - CAN OK | System
78 | EV_HUB200_Failure | SID_00 | Ancillary_Fail_ID | Reserved | Reserved | Reserved | Reserved | Reserved | Reserved | HUB200 Failure | None
79 | EV_HUB200_OK | Reserved | Reserved | Reserved | Reserved | Reserved | Reserved | Reserved | Reserved | HUB200 OK | None
80 | EV_FLOW_Fail | SID_00 | Ancillary_Fail_ID | Reserved | Reserved | Reserved | Reserved | Reserved | Reserved | FLOW Fail | None
81 | EV_FLOW_OK | Reserved | Reserved | Reserved | Reserved | Reserved | Reserved | Reserved | Reserved | FLOW OK | None
82 | EV_LightBar_Fail | SID_00 | Ancillary_Fail_ID | Reserved | Reserved | Reserved | Reserved | Reserved | Reserved | LightBar Fail | None
83 | EV_LightBar_OK | Reserved | Reserved | Reserved | Reserved | Reserved | Reserved | Reserved | Reserved | LightBar OK | None
84 | EV_Remote_Fail | Reserved | Reserved | Reserved | Reserved | Reserved | Reserved | Reserved | Reserved | Remote Fail | None
85 | EV_Remote_OK | Reserved | Reserved | Reserved | Reserved | Reserved | Reserved | Reserved | Reserved | Remote OK | None
86 | EV_Exp_RS485_Fail | Reserved | Reserved | Reserved | Reserved | Reserved | Reserved | Reserved | Reserved | Beacon Communication Fail | None
87 | EV_Exp_RS475_OK | Reserved | Reserved | Reserved | Reserved | Reserved | Reserved | Reserved | Reserved | Beacon Communication Ok | None
88 | EV_Exp_RS485Fix_FAIL | Reserved | Reserved | Reserved | Reserved | Reserved | Reserved | Reserved | Reserved | Beacon Fix Fail | None
89 | EV_Exp_RS485Fix_OK | Reserved | Reserved | Reserved | Reserved | Reserved | Reserved | Reserved | Reserved | Beacon Fix OK | None
90 | EV_Estop_Internal_Latch | Speed_00 | Speed_01 | Direction_00 | Direction_01 | Vehicle_Pitch | Vehicle_Roll | Current_Action | Event_Action | Estop Internal Latch | None
91 | EV_Estop_Internal_Release | Speed_00 | Speed_01 | Direction_00 | Direction_01 | Vehicle_Pitch | Vehicle_Roll | Current_Action | Event_Action | Estop Internal Release | None
92 | EV_Estop_External_Latch | Speed_00 | Speed_01 | Direction_00 | Direction_01 | Vehicle_Pitch | Vehicle_Roll | Current_Action | Event_Action | Estop External Latch | None
93 | EV_Estop_External_Release | Speed_00 | Speed_01 | Direction_00 | Direction_01 | Vehicle_Pitch | Vehicle_Roll | Current_Action | Event_Action | Estop External Release | None
94 | Input_01_On | Primary_Event_ID_00 | Primary_Event_ID_01 | Secondary_Event_ID_00 | Secondary_Event_ID_01 | Reserved | Reserved | Reserved | Reserved | External Input 01 On | System
95 | Input_01_Off | Primary_Event_ID_00 | Primary_Event_ID_01 | Secondary_Event_ID_00 | Secondary_Event_ID_01 | Reserved | Reserved | Reserved | Reserved | External Input 01 Off | System
96 | Input_02_On | Primary_Event_ID_00 | Primary_Event_ID_01 | Secondary_Event_ID_00 | Secondary_Event_ID_01 | Reserved | Reserved | Reserved | Reserved | External Input 02 On | System
97 | Input_02_Off | Primary_Event_ID_00 | Primary_Event_ID_01 | Secondary_Event_ID_00 | Secondary_Event_ID_01 | Reserved | Reserved | Reserved | Reserved | External Input 02 Off | System
98 | Input_03_On | Primary_Event_ID_00 | Primary_Event_ID_01 | Secondary_Event_ID_00 | Secondary_Event_ID_01 | Reserved | Reserved | Reserved | Reserved | External Input 03 On | System
99 | Input_03_Off | Primary_Event_ID_00 | Primary_Event_ID_01 | Secondary_Event_ID_00 | Secondary_Event_ID_01 | Reserved | Reserved | Reserved | Reserved | External Input 03 Off | System
100 | Input_04_On | Primary_Event_ID_00 | Primary_Event_ID_01 | Secondary_Event_ID_00 | Secondary_Event_ID_01 | Reserved | Reserved | Reserved | Reserved | External Input 04 On | System
101 | Input_04_Off | Primary_Event_ID_00 | Primary_Event_ID_01 | Secondary_Event_ID_00 | Secondary_Event_ID_01 | Reserved | Reserved | Reserved | Reserved | External Input 04 Off | System
102 | Input_05_On | Primary_Event_ID_00 | Primary_Event_ID_01 | Secondary_Event_ID_00 | Secondary_Event_ID_01 | Reserved | Reserved | Reserved | Reserved | External Input 05 On | System
103 | Input_05_Off | Primary_Event_ID_00 | Primary_Event_ID_01 | Secondary_Event_ID_00 | Secondary_Event_ID_01 | Reserved | Reserved | Reserved | Reserved | External Input 05 Off | System
104 | Input_06_On | Primary_Event_ID_00 | Primary_Event_ID_01 | Secondary_Event_ID_00 | Secondary_Event_ID_01 | Reserved | Reserved | Reserved | Reserved | External Input 06 On | System
105 | Input_06_Off | Primary_Event_ID_00 | Primary_Event_ID_01 | Secondary_Event_ID_00 | Secondary_Event_ID_01 | Reserved | Reserved | Reserved | Reserved | External Input 06 Off | System
106 | EStopMonitoring_On | Reserved | Reserved | Reserved | Reserved | Reserved | Reserved | Reserved | Reserved | Emergency Stop Detected | System
107 | EStopMonitoring_Off | Reserved | Reserved | Reserved | Reserved | Reserved | Reserved | Reserved | Reserved | Emergency Stop Released | System
108 | SeatBelt_Disconnected | Reserved | Reserved | Reserved | Reserved | Reserved | Reserved | Reserved | Reserved | Seat Belt Disconnected | None
109 | SeatBelt_Connected | Reserved | Reserved | Reserved | Reserved | Reserved | Reserved | Reserved | Reserved | Seat Belt Connected | None
110 | System_Pre_Op_Fail | UID_00 | UID_01 | UID_02 | UID_03 | Pre_Op_Fail_ID | Reserved | Reserved | Reserved | Pre Op Fail | None
111 | System_Pre_Op_Pass | UID_00 | UID_01 | UID_02 | UID_03 | Reserved | Reserved | Reserved | Reserved | Pre Op Pass | None
112 | License_Required | Reserved | Reserved | Reserved | Reserved | Reserved | Reserved | Reserved | Reserved | Insert License Card | Operational
113 | Reserved Event ID | Reserved | Reserved | Reserved | Reserved | Reserved | Reserved | Reserved | Reserved | Reserved Event ID | None
114 | License_Processed_01 | UID_00 | UID_01 | UID_02 | UID_03 | License_Type | Exp_Y | Exp_M | Exp_D | License Card Processed | Operational
115 | License_Processed_02 | Client_Group_00 | Client_Group_01 | Client_Site_00 | Client_Site_01 | Client_Area | FW_Version | Reserved | Reserved | License Card Processed | Operational
116 | License_Processed_03 | Operator_Name_00 | Operator_Name_01 | Operator_Name_02 | Operator_Name_03 | Operator_Name_04 | Operator_Name_05 | Operator_Name_06 | Operator_Name_07 | License Card Processed | Operational
117 | License_Processed_04 | Operator_Name_08 | Operator_Name_09 | Operator_Name_10 | Operator_Name_11 | Operator_Name_12 | Operator_Name_13 | Operator_Name_14 | Reserved | License Card Processed | Operational
118 | License_Processed_05 | Hotflagged_Y | Hotflagged_M | Hotflagged_D | HotflaggedVID_00 | HotflaggedVID_01 | HotFlagged | Reserved | Reserved | License Card Processed | Operational
119 | License_Processed_06 | Reserved | Reserved | Reserved | Reserved | Reserved | Reserved | Reserved | Reserved | License Card Processed | Operational
120 | License_Processing | Reserved | Reserved | Reserved | Reserved | Reserved | Reserved | Reserved | Reserved | Processing License Card | Operational
121 | License_Invalid | UID_00 | UID_01 | UID_02 | UID_03 | Licence_Failure_ID_00 | Licence_Failure_ID_01 | Licence_Failure_ID_02 | Licence_Failure_ID_03 | Invalid License Card | Operational
122 | Licence_Warning | UID_00 | UID_01 | UID_02 | UID_03 | License_Type | Warning_Year | Warning_Month | Warning_Day | Card Warning Date | Operational
123 | Licence_ExpiredDate | Reserved | Reserved | Reserved | Reserved | Reserved | Reserved | Reserved | Reserved | Expired License Card | Operational
124 | License_Valid | UID_00 | UID_01 | UID_02 | UID_03 | License_Type | Expire_Year | Expire_Month | Expire_Day | Valid License Card | Operational
125 | PDS_Unknown_Road_Conditions | UID_00 | UID_01 | UID_02 | UID_03 | Reserved | Reserved | Reserved | Reserved | Select Road Condition | Operational
126 | PDS_Dry_Road_Conditions | UID_00 | UID_01 | UID_02 | UID_03 | Reserved | Reserved | Reserved | Reserved | Road Condition - Dry | Operational
127 | PDS_Wet_Road_Conditions | UID_00 | UID_01 | UID_02 | UID_03 | Reserved | Reserved | Reserved | Reserved | Road Condition - Wet | Operational
128 | PDS_Slippery_Road_Conditions | UID_00 | UID_01 | UID_02 | UID_03 | Reserved | Reserved | Reserved | Reserved | Road Condition - Slip | Operational
129 | Low_Speed_Zone | Speed_00 | Speed_01 | Speed_Zone | Zone_Delay | Zone_Change | Reserved | Reserved | Reserved | Low Speed Zone | Operational
130 | Meduim_Speed_Zone | Speed_00 | Speed_01 | Speed_Zone | Zone_Delay | Zone_Change | Reserved | Reserved | Reserved | Medium Speed Zone | Operational
131 | High_Speed_Zone | Speed_00 | Speed_01 | Speed_Zone | Zone_Delay | Zone_Change | Reserved | Reserved | Reserved | High Speed Zone | Operational
132 | Low_Speed_Zone_End | Reserved | Reserved | Reserved | Reserved | Reserved | Reserved | Reserved | Reserved | Low Speed Zone End | Operational
133 | Meduim_Speed_Zone_End | Reserved | Reserved | Reserved | Reserved | Reserved | Reserved | Reserved | Reserved | Medium Speed Zone End | Operational
134 | High_Speed_Zone_End | Reserved | Reserved | Reserved | Reserved | Reserved | Reserved | Reserved | Reserved | High Speed Zone End | Operational
135 | Ground_Speed_OK | Speed_00 | Speed_01 | Speed_Zone | Speed_Over | Speed_Warning | Reserved | Reserved | Reserved | Speed - OK | Operational
136 | Ground_Speed_OK_End | Speed_00 | Speed_01 | Speed_Zone | Speed_Over | Speed_Warning | Reserved | Reserved | Reserved | Speed - OK End | Operational
137 | Ground_Speed_Warning | Speed_00 | Speed_01 | Speed_Zone | Speed_Over | Speed_Warning | Reserved | Reserved | Reserved | Speed - Warn Limit | Operational
138 | Ground_Speed_Warning_End | Speed_00 | Speed_01 | Speed_Zone | Speed_Over | Speed_Warning | Reserved | Reserved | Reserved | Speed - Warn Limit End | Operational
139 | Ground_Speed_Overspeed | Speed_00 | Speed_01 | Speed_Zone | Speed_Over | Speed_Warning | Reserved | Reserved | Reserved | Speed - Over Limit | Operational
140 | Ground_Speed_Overspeed_End | Speed_00 | Speed_01 | Speed_Zone | Speed_Over | Speed_Warning | Reserved | Reserved | Reserved | Speed - Over Limit End | Operational
141 | EV_Operational_WorkZone_00 | Threat_UID_00 | Threat_UID_01 | Threat_UID_02 | Threat_UID_03 | Radius | Reserved | Reserved | Reserved | Operational WorkZone | None
142 | EV_Operational_WorkZone_01 | LAT_00 | LAT_01 | LAT_02 | LAT_03 | LON_00 | LON_01 | LON_02 | LON_03 | Operational WorkZone | None
143 | EV_Operational_WorkZone_Fail | Reserved | Reserved | Reserved | Reserved | Reserved | Reserved | Reserved | Reserved | Operational WorkZone Fail | None
144 | EV_Operational_WorkZone_End | Reserved | Reserved | Reserved | Reserved | Reserved | Reserved | Reserved | Reserved | Operational WorkZone End | None
145 | EV_SystemAction | Speed_00 | Speed_01 | Previous_Action | Current_Action | EventID_00 | EventID_01 | Reserved | Reserved | System Action Applied | Operational
146 | DistressSignal | Reserved | Reserved | Reserved | Reserved | Reserved | Reserved | Reserved | Reserved | Distress Signal Received | Operational
147 | DistressSignalEnd | Reserved | Reserved | Reserved | Reserved | Reserved | Reserved | Reserved | Reserved | Distress Signal Reset | Operational
148 | RadarCommunication_Fail | Reserved | Reserved | Reserved | Reserved | Reserved | Reserved | Reserved | Reserved | Radar Communication Fail | System
149 | RadarCommunication_OK | Reserved | Reserved | Reserved | Reserved | Reserved | Reserved | Reserved | Reserved | Radar Communication OK | System
150 | EV_PDS_Threat_00 | Threat_BID_00 | Threat_BID_01 | Threat_BID_02 | Threat_BID_03 | Threat_Kind | Threat_Group | Threat_Type | Threat_Cluster_Width | Proximity Detection | PDS
151 | EV_PDS_Threat_01 | Threat_Sector | Threat_Zone | Threat_Speed_00 | Threat_Speed_01 | Threat_Distance_00 | Threat_Distance_01 | Threat_Heading_00 | Threat_Heading_01 | Proximity Detection | PDS
152 | EV_PDS_Threat_02 | Threat_LAT_00 | Threat_LAT_01 | Threat_LAT_02 | Threat_LAT_03 | Threat_LON_00 | Threat_LON_01 | Threat_LON_02 | Threat_LON_03 | Proximity Detection | PDS
153 | EV_PDS_Threat_03 | Threat_Acc | Brake_Distance | POI_Distance_00 | POI_Distance_01 | Threat_Display_Priority | Critical_Distance | Warning_Distance | Presence_Distance | Proximity Detection | PDS
154 | EV_PDS_Threat_04 | Speed_00 | Speed_01 | Heading_00 | Heading_01 | Accuracy | Threat_Length | Threat_Width | Threat_Brake_Distance | Proximity Detection | PDS
155 | EV_PDS_Threat_05 | LAT_00 | LAT_01 | LAT_02 | LAT_03 | LON_00 | LON_01 | LON_02 | LON_03 | Proximity Detection | PDS
156 | EV_PDS_Threat_06 | POI_LAT_00 | POI_LAT_01 | POI_LAT_02 | POI_LAT_03 | POI_LON_00 | POI_LON_01 | POI_LON_02 | POI_LON_03 | Proximity Detection | PDS
157 | EV_PDS_Threat_07 | Threat_Scenario | Threat_Display_X_00 | Threat_Display_X_01 | Threat_Display_Y_00 | Threat_Display_Y_01 | Scenario_Position | Threat_Bearing_00 | Threat_Bearing_01 | Proximity Detection | PDS
158 | EV_PDS_Threat_08 | POC_LAT_00 | POC_LAT_01 | POC_LAT_02 | POC_LAT_03 | POC_LON_00 | POC_LON_01 | POC_LON_02 | POC_LON_03 | Proximity Detection | PDS
159 | EV_PDS_Threat_00_End | Threat_BID_00 | Threat_BID_01 | Threat_BID_02 | Threat_BID_03 | Threat_Kind | Threat_Group | Threat_Type | Threat_Width | Proximity Detection End | PDS
160 | EV_PDS_Threat_01_End | Threat_Sector | Threat_Zone | Threat_Speed_00 | Threat_Speed_01 | Threat_Distance_00 | Threat_Distance_01 | Threat_Heading_00 | Threat_Heading_01 | Proximity Detection End | PDS
161 | EV_PDS_Threat_02_End | Threat_LAT_00 | Threat_LAT_01 | Threat_LAT_02 | Threat_LAT_03 | Threat_LON_00 | Threat_LON_01 | Threat_LON_02 | Threat_LON_03 | Proximity Detection End | PDS
162 | EV_PDS_Threat_03_End | Threat_Acc | Brake_Distance | POI_Distance_00 | POI_Distance_01 | Threat_Display_Priority | Critical_Distance | Warning_Distance | Presence_Distance | Proximity Detection End | PDS
163 | EV_PDS_Threat_04_End | Speed_00 | Speed_01 | Heading_00 | Heading_01 | Accuracy | Threat_Length | Threat_Width | Threat_Brake_Distance | Proximity Detection End | PDS
164 | EV_PDS_Threat_05_End | LAT_00 | LAT_01 | LAT_02 | LAT_03 | LON_00 | LON_01 | LON_02 | LON_03 | Proximity Detection End | PDS
165 | EV_PDS_Threat_06_End | POI_LAT_00 | POI_LAT_01 | POI_LAT_02 | POI_LAT_03 | POI_LON_00 | POI_LON_01 | POI_LON_02 | POI_LON_03 | Proximity Detection End | PDS
166 | EV_PDS_Threat_07_End | Threat_Scenario | Threat_Display_X_00 | Threat_Display_X_01 | Threat_Display_Y_00 | Threat_Display_Y_01 | Scenario_Position | Threat_Bearing_00 | Threat_Bearing_01 | Proximity Detection End | PDS
167 | EV_PDS_Threat_08_End | POC_LAT_00 | POC_LAT_01 | POC_LAT_02 | POC_LAT_03 | POC_LON_00 | POC_LON_01 | POC_LON_02 | POC_LON_03 | Proximity Detection End | PDS
168 | PDS_Radar | Radar_Threat_ID | X_Coordinate_00 | X_Coordinate_01 | Y_Coordinate_00 | Y_Coordinate_01 | Radar_Threat_Width | Radar_Threat_Distance | Reserved | Radar Detection | PDS
169 | PDS_Radar_End | Reserved | Reserved | Reserved | Reserved | Reserved | Reserved | Reserved | Reserved | Radar Detection End | PDS
170 | EV_J1939_Failure | Reserved | Reserved | Reserved | Reserved | Reserved | Reserved | Reserved | Reserved | J1939 Failure | None
171 | EV_J1939_OK | Reserved | Reserved | Reserved | Reserved | Reserved | Reserved | Reserved | Reserved | J1939 OK | None
172 | EV_J1939_Coolant_TempHigh | MIN_Value_00 | MIN_Value_01 | MAX_Value_00 | MAX_Value_01 | Actual_Value_00 | Actual_Value_01 | Status Feedback | Reserved | J1939 Coolant TempHigh | None
173 | EV_J1939_Coolant_TempOK | MIN_Value_00 | MIN_Value_01 | MAX_Value_00 | MAX_Value_01 | Actual_Value_00 | Actual_Value_01 | Status Feedback | Reserved | J1939 Coolant TempOK | None
174 | EV_J1939_Coolant_PresHigh | MIN_Value_00 | MIN_Value_01 | MAX_Value_00 | MAX_Value_01 | Actual_Value_00 | Actual_Value_01 | Status Feedback | Reserved | J1939 Coolant PresHigh | None
175 | EV_J1939_Coolant_PresOK | MIN_Value_00 | MIN_Value_01 | MAX_Value_00 | MAX_Value_01 | Actual_Value_00 | Actual_Value_01 | Status Feedback | Reserved | J1939 Coolant PresOK | None
176 | EV_J1939_Oil_TempHigh | MIN_Value_00 | MIN_Value_01 | MAX_Value_00 | MAX_Value_01 | Actual_Value_00 | Actual_Value_01 | Status Feedback | Reserved | J1939 Oil TempHigh | None
177 | EV_J1939_Oil_TempOK | MIN_Value_00 | MIN_Value_01 | MAX_Value_00 | MAX_Value_01 | Actual_Value_00 | Actual_Value_01 | Status Feedback | Reserved | J1939 Oil TempOK | None
178 | EV_J1939_Oil_PresHigh | MIN_Value_00 | MIN_Value_01 | MAX_Value_00 | MAX_Value_01 | Actual_Value_00 | Actual_Value_01 | Status Feedback | Reserved | J1939 Oil PresHigh | None
179 | EV_J1939_Oil_PresOK | MIN_Value_00 | MIN_Value_01 | MAX_Value_00 | MAX_Value_01 | Actual_Value_00 | Actual_Value_01 | Status Feedback | Reserved | J1939 Oil PresOK | None
180 | EV_J1939_Fuel_Error | MIN_Value_00 | MIN_Value_01 | MAX_Value_00 | MAX_Value_01 | Actual_Value_00 | Actual_Value_01 | Status Feedback | Reserved | J1939 Fuel Error | None
181 | EV_J1939_Fuel_OK | MIN_Value_00 | MIN_Value_01 | MAX_Value_00 | MAX_Value_01 | Actual_Value_00 | Actual_Value_01 | Status Feedback | Reserved | J1939 Fuel OK | None
182 | EV_J1939_Rev_Error | MIN_Value_00 | MIN_Value_01 | MAX_Value_00 | MAX_Value_01 | Actual_Value_00 | Actual_Value_01 | Status Feedback | Reserved | J1939 Rev Error | None
183 | EV_J1939_Rev_OK | MIN_Value_00 | MIN_Value_01 | MAX_Value_00 | MAX_Value_01 | Actual_Value_00 | Actual_Value_01 | Status Feedback | Reserved | J1939 Rev OK | None
184 | Reserved Event ID | Reserved | Reserved | Reserved | Reserved | Reserved | Reserved | Reserved | Reserved | Reserved Event ID | None
185 | Reserved Event ID | Reserved | Reserved | Reserved | Reserved | Reserved | Reserved | Reserved | Reserved | Reserved Event ID | None
186 | Reserved Event ID | Reserved | Reserved | Reserved | Reserved | Reserved | Reserved | Reserved | Reserved | Reserved Event ID | None
187 | Reserved Event ID | Reserved | Reserved | Reserved | Reserved | Reserved | Reserved | Reserved | Reserved | Reserved Event ID | None
188 | Reserved Event ID | Reserved | Reserved | Reserved | Reserved | Reserved | Reserved | Reserved | Reserved | Reserved Event ID | None
189 | Reserved Event ID | Reserved | Reserved | Reserved | Reserved | Reserved | Reserved | Reserved | Reserved | Reserved Event ID | None
190 | PDS_Status_OK | Reserved | Reserved | Reserved | Reserved | Reserved | Reserved | Reserved | Reserved | PDS Status OK | None
191 | PDS_Status_Fail | Reserved | Reserved | Reserved | Reserved | Reserved | Reserved | Reserved | Reserved | PDS Status Fail | None
192 | Machine_Status_OK | Reserved | Reserved | Reserved | Reserved | Reserved | Reserved | Reserved | Reserved | Machine Status OK | None
193 | Machine_Status_Fail | Reserved | Reserved | Reserved | Reserved | Reserved | Reserved | Reserved | Reserved | Machine Status Fail | None
194 | Machine_Confirm_Emergency_Stop | RegisterFormat | Confirm/Ignore | Reg_Value_00 | Reg_Value_01 | Reg_Value_02 | Reg_Value_03 | Reserved | Reserved | Machine Confirm Emergency Stop | None
195 | Machine_Confirm_Controlled_Stop | RegisterFormat | Confirm/Ignore | Reg_Value_00 | Reg_Value_01 | Reg_Value_02 | Reg_Value_03 | Reserved | Reserved | Machine Confirm Controlled Stop | None
196 | Machine_Confirm_SlowDown | RegisterFormat | Confirm/Ignore | Reg_Value_00 | Reg_Value_01 | Reg_Value_02 | Reg_Value_03 | Reserved | Reserved | Machine Confirm SlowDown | None
197 | Machine_Confirm_ByPass_Propulsion | RegisterFormat | Confirm/Ignore | Reg_Value_00 | Reg_Value_01 | Reg_Value_02 | Reg_Value_03 | Reserved | Reserved | Machine Confirm ByPass Propulsion | None
198 | Machine_Apply_Set_Points | RegisterFormat | Confirm/Ignore | Reg_Value_00 | Reg_Value_01 | Reg_Value_02 | Reg_Value_03 | Reserved | Reserved | Machine Apply Set Points | None
199 | Machine_Confirm_StandDown | RegisterFormat | Confirm/Ignore | Reg_Value_00 | Reg_Value_01 | Reg_Value_02 | Reg_Value_03 | Reserved | Reserved | Machine Confirm StandDown | None
200 | Machine_Confirm_Motion_Inhibit | RegisterFormat | Confirm/Ignore | Reg_Value_00 | Reg_Value_01 | Reg_Value_02 | Reg_Value_03 | Reserved | Reserved | Machine Confirm Motion Inhibit | None
201 | EV_Negotiation_Incomplete | Reserved | Reserved | Reserved | Reserved | Reserved | Reserved | Reserved | Reserved | Negotiation Incomplete | Vehicle
202 | EV_Negotiation_Complete_01 | Reserved | Reserved | Reserved | Reserved | Reserved | Reserved | Reserved | Reserved | Negotiation Completed | Vehicle
203 | EV_Negotiation_Complete_02 | Reserved | Reserved | Reserved | Reserved | Reserved | Reserved | Reserved | Reserved | Negotiation Completed | Vehicle
204 | EV_Negotiation_Complete_03 | Reserved | Reserved | Reserved | Reserved | Reserved | Reserved | Reserved | Reserved | Negotiation Completed | Vehicle
205 | Reserved Event ID | Reserved | Reserved | Reserved | Reserved | Reserved | Reserved | Reserved | Reserved | Reserved Event ID | None
206 | Reserved Event ID | Reserved | Reserved | Reserved | Reserved | Reserved | Reserved | Reserved | Reserved | Reserved Event ID | None
207 | EV_User_ACK_CAS | EventID_00 | EventID_00 | UID_00 | UID_01 | UID_02 | UID_03 | VID_00 | VID_01 | User ACK CAS | None
208 | EV_Idle | Reserved | Reserved | Reserved | Reserved | Reserved | Reserved | Reserved | Reserved | Idle | None
209 | EV_Tag_Test_Passed | UID_00 | UID_01 | UID_02 | UID_03 | Tag_Volts | Stat_Byte | Reserved | Reserved | Tag Test Passed | None
210 | AdvisoryAction | UID_00 | UID_01 | UID_02 | UID_03 | Tag_Volts | Stat_Byte | Reserved | Reserved | Advisory Action | Operational
211 | AdvisoryAction_End | UID_00 | UID_01 | UID_02 | UID_03 | Reserved | Reserved | Reserved | Reserved | Advisory Action End | Operational
212 | EV_ProximityError | UID_A0 | UID_A1 | UID_A2 | UID_A3 | UID_B0 | UID_B1 | UID_B2 | UID_B3 | Proximity Error | None
213 | System_Pre_Op_Bypassed | UID_00 | UID_01 | UID_02 | UID_03 | Reserved | Reserved | Reserved | Reserved | System Pre Op Bypassed | None
214 | EV_Speedo_Op_Default | Reserved | Reserved | Reserved | Reserved | Reserved | Reserved | Reserved | Reserved | Speedo Op Default | None
215 | RBE_Brake_Test_Static_Pass | Current_L | Current_H | Brake_Test_Current_L | Brake_Test_Current_H | Pulses detected | Static brake timeout | Achieved_Duration | 0XFF | RBE Brake Test Static Pass | None
216 | RBE_Brake_Test_Static_Fail | Speed_L | Speed_H | Static_Fail_Reason | Brake_Test_Current_L | Brake_Test_Current_H | Pulses detected | Maximum static brake time (s) | Static_OK_Cntr (s) | RBE Brake Test Static Fail | None
217 | RBE_Brake_Test_Active | Brake_Test_Type | Required Deceleration | Min Brake Speed | Max Brake Speed | Reserved | Reserved | Reserved | Reserved | RBE Brake Test Active | None
218 | RBE_Dynamic_Test_Control | Speed_L | Speed_H | Brake_Test_Type | Reserved | Reserved | Reserved | Reserved | Reserved | RBE Dynamic Test Control | None
219 | RBE_Dynamic_Test_Result | Speed_L | Speed_H | Test Results + reason | Achieved Deceleration | Reserved | Reserved | Reserved | Reserved | RBE Dynamic Test Result | None
220 | RBE_Wheel_Slip_Active | Speed_L | Speed_H | Dynamic _Brake_Status | Reserved | Reserved | Reserved | Reserved | Reserved | RBE Wheel Slip Active | None
221 | RBE_Break_Test_Pass | Reserved | Reserved | Reserved | Reserved | Reserved | Reserved | Reserved | Reserved | RBE Break Test Pass | None
222 | RBE_Break_Test_Failed | Reserved | Reserved | Reserved | Reserved | Reserved | Reserved | Reserved | Reserved | RBE Break Test Failed | None
223 | RBE_Motor_Stall | Reserved | Reserved | Reserved | Reserved | Reserved | Reserved | Reserved | Reserved | RBE Motor Stall | None
224 | GUI_Communication_Active | UID_00 | UID_01 | UID_02 | UID_03 | Interface_Type | Reserved | Reserved | Reserved | GUI Communication Active | None
225 | GUI_Communication_Lost | UID_00 | UID_01 | UID_02 | UID_03 | Interface_Type | Reserved | Reserved | Reserved | GUI Communication Lost | None
226 | Output_01_On | Primary_Event_ID_00 | Primary_Event_ID_01 | Secondary_Event_ID_00 | Secondary_Event_ID_01 | Reserved | Reserved | Reserved | Reserved | Output 01 On | None
227 | Output_01_Off | Primary_Event_ID_00 | Primary_Event_ID_01 | Secondary_Event_ID_00 | Secondary_Event_ID_01 | Reserved | Reserved | Reserved | Reserved | Output 01 Off | None
228 | Output_02_On | Primary_Event_ID_00 | Primary_Event_ID_01 | Secondary_Event_ID_00 | Secondary_Event_ID_01 | Reserved | Reserved | Reserved | Reserved | Output 02 On | None
229 | Output_02_Off | Primary_Event_ID_00 | Primary_Event_ID_01 | Secondary_Event_ID_00 | Secondary_Event_ID_01 | Reserved | Reserved | Reserved | Reserved | Output_ 2 Off | None
230 | Output_03_On | Primary_Event_ID_00 | Primary_Event_ID_01 | Secondary_Event_ID_00 | Secondary_Event_ID_01 | Reserved | Reserved | Reserved | Reserved | Output 03_ On | None
231 | Output_03_Off | Primary_Event_ID_00 | Primary_Event_ID_01 | Secondary_Event_ID_00 | Secondary_Event_ID_01 | Reserved | Reserved | Reserved | Reserved | Output 03 Off | None
232 | Machine_Payload_Empty | Reserved | Reserved | Reserved | Reserved | Reserved | Reserved | Reserved | Reserved | Machine Payload Empty | None
233 | Machine_Payload_Loaded | Reserved | Reserved | Reserved | Reserved | Reserved | Reserved | Reserved | Reserved | Machine Payload Loaded | None
234 | Machine_Override_PDS | Reserved | Reserved | Reserved | Reserved | Reserved | Reserved | Reserved | Reserved | Machine Override PDS | None
235 | Machine_Traction_Control | Indication | Reserved | Reserved | Reserved | Reserved | Reserved | Reserved | Reserved | Machine Traction_ | None
236 | Machine_RollBack | Status Detected | Reserved | Reserved | Reserved | Reserved | Reserved | Reserved | Reserved | Machine RollBack | None
237 | Debug_Mode_Activated | UID_00 | UID_01 | UID_02 | UID_03 | Reserved | Reserved | Reserved | Reserved | Debug Mode Activated | None
238 | Debug_Mode_Deactivated | UID_00 | UID_01 | UID_02 | UID_03 | Reserved | Reserved | Reserved | Reserved | Debug Mode Deactivated | None
239 | EV_Tag_Test_Failed | UID_00 | UID_01 | UID_02 | UID_03 | Tag_Volts | Stat_Byte | Reserved | Reserved | Tag Test Failed | None
240 | EV_Tag_Test_TimeOut | UID_00 | UID_01 | UID_02 | UID_03 | Reserved | Reserved | Reserved | Reserved | Tag Test TimeOut | None
241 | Reserved Event ID | Reserved | Reserved | Reserved | Reserved | Reserved | Reserved | Reserved | Reserved | Reserved Event ID | None
242 | Reserved Event ID | Reserved | Reserved | Reserved | Reserved | Reserved | Reserved | Reserved | Reserved | Reserved Event ID | None
243 | Reserved Event ID | Reserved | Reserved | Reserved | Reserved | Reserved | Reserved | Reserved | Reserved | Reserved Event ID | None
244 | Reserved Event ID | Reserved | Reserved | Reserved | Reserved | Reserved | Reserved | Reserved | Reserved | Reserved Event ID | None
245 | Reserved Event ID | Reserved | Reserved | Reserved | Reserved | Reserved | Reserved | Reserved | Reserved | Reserved Event ID | None
246 | EV_Exp_RS485Fix2_Fail | Reserved | Reserved | Reserved | Reserved | Reserved | Reserved | Reserved | Reserved | Beacon Failed | None
247 | EV_Exp_RS485Fix2_OK | Reserved | Reserved | Reserved | Reserved | Reserved | Reserved | Reserved | Reserved | Beacon Ok | None
248 | EV_Exp_RS485Battery_Fail | Reserved | Reserved | Reserved | Reserved | Reserved | Reserved | Reserved | Reserved | Beacon Charging Hold | None
249 | EV_Exp_RS485Battery_OK | Reserved | Reserved | Reserved | Reserved | Reserved | Reserved | Reserved | Reserved | Beacon Charging Ok | None
250 | EV_Fusion_Calibratye_Fail | Reserved | Reserved | Reserved | Reserved | Reserved | Reserved | Reserved | Reserved | Calibration Fail | System
251 | EV_Fusion_Calibratye_OK | Reserved | Reserved | Reserved | Reserved | Reserved | Reserved | Reserved | Reserved | Calibration Ok | System
252 | EV_RadarPreProcessor02_Communication_Fail | Reserved | Reserved | Reserved | Reserved | Reserved | Reserved | Reserved | Reserved | Radar Pre-Processor 2 Communication Fail | System
253 | EV_RadarPreProcessor02_Communication_OK | Reserved | Reserved | Reserved | Reserved | Reserved | Reserved | Reserved | Reserved | Radar Pre-Processor 2 Communication Ok | System
254 | EV_PreProcessor02_RadarConnect01_Fail | Reserved | Reserved | Reserved | Reserved | Reserved | Reserved | Reserved | Reserved | Radar Pre-Processor 2 Radar Connect 1 Fail | System
255 | EV_PreProcessor02_RadarConnect01_OK | Reserved | Reserved | Reserved | Reserved | Reserved | Reserved | Reserved | Reserved | Radar Pre-Processor 2 Radar Connect 1 Ok | System
256 | EV_PreProcessor02_RadarConnect02_Fail | Reserved | Reserved | Reserved | Reserved | Reserved | Reserved | Reserved | Reserved | Radar Pre-Processor 2 Radar Connect 2 Fail | System
257 | EV_PreProcessor02_RadarConnect02_OK | Reserved | Reserved | Reserved | Reserved | Reserved | Reserved | Reserved | Reserved | Radar Pre-Processor 2 Radar Connect 2 Ok | System
258 | EV_PulseDeviceExclusionCAN01_OK | Reserved | Reserved | Reserved | Reserved | Reserved | Reserved | Reserved | Reserved | Exclusion Device 1 CAN Ok | System
259 | EV_PulseDeviceExclusionCAN01_Fail | Reserved | Reserved | Reserved | Reserved | Reserved | Reserved | Reserved | Reserved | Exclusion Device 1 CAN Fail | System
260 | EV_PulseDeviceExclusionCAN02_OK | Reserved | Reserved | Reserved | Reserved | Reserved | Reserved | Reserved | Reserved | Exclusion Device 2 CAN Ok | System
261 | EV_PulseDeviceExclusionCAN02_Fail | Reserved | Reserved | Reserved | Reserved | Reserved | Reserved | Reserved | Reserved | Exclusion Device 2 CAN Fail | System
262 | EV_PulseDeviceExclusionCAN03_OK | Reserved | Reserved | Reserved | Reserved | Reserved | Reserved | Reserved | Reserved | Exclusion Device 3 CAN Ok | System
263 | EV_PulseDeviceExclusionCAN03_Fail | Reserved | Reserved | Reserved | Reserved | Reserved | Reserved | Reserved | Reserved | Exclusion Device 3 CAN Fail | System
264 | EV_PulseDeviceExclusionCAN04_OK | Reserved | Reserved | Reserved | Reserved | Reserved | Reserved | Reserved | Reserved | Exclusion Device 4 CAN Ok | System
265 | EV_PulseDeviceExclusionCAN04_Fail | Reserved | Reserved | Reserved | Reserved | Reserved | Reserved | Reserved | Reserved | Exclusion Device 4 CAN Fail | System
266 | EV_VDS_RS485_OK | Reserved | Reserved | Reserved | Reserved | Reserved | Reserved | Reserved | Reserved | TMM Sensor RS485 Ok | System
267 | EV_VDS_RS485_Fail | Reserved | Reserved | Reserved | Reserved | Reserved | Reserved | Reserved | Reserved | TMM Sensor RS485 Fail | System
268 | EV_LF_Front_Firmware_OK | Reserved | Reserved | Reserved | Reserved | Reserved | Reserved | Reserved | Reserved | LF Front Sensor Firmware OK | System
269 | EV_LF_Front_Firmware_Fail | Reserved | Reserved | Reserved | Reserved | Reserved | Reserved | Reserved | Reserved | LF Front Sensor Firmware Fail | System
270 | EV_LF_Rear_Firmware_OK | Reserved | Reserved | Reserved | Reserved | Reserved | Reserved | Reserved | Reserved | LF Rear Sensor Firmware OK | System
271 | EV_LF_Rear_Firmware_Fail | Reserved | Reserved | Reserved | Reserved | Reserved | Reserved | Reserved | Reserved | LF Rear Sensor Firmware Fail | System
272 | EV_LF_Left_Firmware_OK | Reserved | Reserved | Reserved | Reserved | Reserved | Reserved | Reserved | Reserved | LF Left Sensor Firmware OK | System
273 | EV_LF_Left_Firmware_Fail | Reserved | Reserved | Reserved | Reserved | Reserved | Reserved | Reserved | Reserved | LF Left Sensor Firmware Fail | System
274 | EV_LF_Right_Firmware_OK | Reserved | Reserved | Reserved | Reserved | Reserved | Reserved | Reserved | Reserved | LF Right Sensor Firmware OK | System
275 | EV_LF_Right_Firmware_Fail | Reserved | Reserved | Reserved | Reserved | Reserved | Reserved | Reserved | Reserved | LF Right Sensor Firmware Fail | System
276 | EV_LF_Exc_01_Firmware_OK | Reserved | Reserved | Reserved | Reserved | Reserved | Reserved | Reserved | Reserved | Exclusion Device 1 Firmware OK | System
277 | EV_LF_Exc_01_Firmware_Fail | Reserved | Reserved | Reserved | Reserved | Reserved | Reserved | Reserved | Reserved | Exclusion Device 1 Firmware Fail | System
278 | EV_LF_Exc_02_Firmware_OK | Reserved | Reserved | Reserved | Reserved | Reserved | Reserved | Reserved | Reserved | Exclusion Device 2 Firmware OK | System
279 | EV_LF_Exc_02_Firmware_Fail | Reserved | Reserved | Reserved | Reserved | Reserved | Reserved | Reserved | Reserved | Exclusion Device 2 Firmware Fail | System
280 | EV_LF_Exc_03_Firmware_OK | Reserved | Reserved | Reserved | Reserved | Reserved | Reserved | Reserved | Reserved | Exclusion Device 3 Firmware OK | System
281 | EV_LF_Exc_03_Firmware_OK | Reserved | Reserved | Reserved | Reserved | Reserved | Reserved | Reserved | Reserved | Exclusion Device 3 Firmware Fail | System
282 | EV_LF_Exc_04_Firmware_OK | Reserved | Reserved | Reserved | Reserved | Reserved | Reserved | Reserved | Reserved | Exclusion Device 4 Firmware OK | System
283 | EV_LF_Exc_04_Firmware_Fail | Reserved | Reserved | Reserved | Reserved | Reserved | Reserved | Reserved | Reserved | Exclusion Device 4 Firmware Fail | System
284
285
286
287
288
289
290
291
292
293
294 | [9 empty] | LF Exclusion01 Firmware OK
295 | [9 empty] | LF Exclusion01 Firmware Fail
296
297
298
299
300
301
302
303
304
305
306
307
308
309
310
311
312
313
314
315
316
317
318
319
320
321
322
323
324
325
326
327
328
329
330
331
332
333
334
335
336
337
338
339
340
341
342
343
344
345
346
347
348
349
350
351
352
353
354
355
356
357
358
359
360
361
362
363
364
365
366
367
368
369
370
371
372
373
374
375
376
377
378
379
380
381
382
383
384
385
386
387
388
389
390
391
392
393
394
395
396
397
398
399
400
401
402
403
404
405
406
407
408
409
410
411
412
413
414
415
416
417
418
419
420
421
422
423
424
425
426
427
428
429
430
431
432
433
434
435
436
437
438
439
440
441
442
443
444
445
446
447
448
449
450
451
452
453
454
455
456
457
458
459
460
461
462
463
464
465
466
467
468
469
470
471
472
473
474
475
476
477
478
479
480
481
482
483
484
485
486
487
488
489
490
491
492
493
494
495
496
497
498
499
500 | Analog_1 | LAT_00 | LAT_01 | LAT_02 | LAT_03 | LON_00 | LON_01 | LON_02 | LON_03 | Analog | None
501 | Analog_2 | Speed_00 | Speed_01 | Heading_00 | Heading_01 | Accuracy | Threat_Scenario | Reserved | Reserved | Analog_2 | None
502 | Analog_3 | Reserved | Reserved | Reserved | Reserved | Reserved | Reserved | Reserved | Reserved | Analog_3 | None
503 | Analog_4 | Reserved | Reserved | Reserved | Reserved | Reserved | Reserved | Reserved | Reserved | Analog_4 | None

## Sheet1
| Log Entry Data name | Log Entry Data Display Name |  | scale | Type | Unit | Enum | Unkown Value | Unkown text |  | Enums |  | Type
1 | EpochTime_RTC_00 | EpochTime RTC | 4 | 0 | 0 |  | 0 |  |  | 0 | Empty | 0 | 0 | uint
2 | EpochTime_Comp_00 | EpochTime Comp | 4 | 0 | 0 |  | 0 |  |  | 1 | Unknown | 0 | 1 | int
3 | Ambient_Val_00 | Ambient Value | 2 | 0 | 0 |  | 0 |  |  | 1 | Presence | 1 | 2 | hex
4 | IR_Value_00 | IR Value | 2 | 0 | 0 |  | 0 |  |  | 1 | Warning | 2
5 | Param_Rev | Parameter Revision | 1 | 0 | 0 |  | 0 |  |  | 1 | Critical | 3
6 | Param_SubRev | Parameter Sub Revision | 1 | 0 | 0 |  | 0 |  |  | 2 | unkown | 0
7 | Firm_Rev | Firmware Revision | 1 | 0 | 0 |  | 0 |  |  | 2 | PDS | 1
8 | Firm_SubRev | Firmware Sub Revision | 1 | 0 | 0 |  | 0 |  |  | 2 | Ranging | 2
9 | Module_Kind | Module Kind | 1 | 0 | 0 |  | 0 |  |  | 2 | Pulse | 3
10 | Module_Failure_ID | Module Failure ID | 1 | 0 | 0 |  | 0 |  |  | 2 | ranging Pulse | 4
11 | UID_00 | UID | 4 | 0 | 2 |  | 0 |  |  | 2 | Pulse GPS | 5
12 | SID_00 | SID | 2 | 0 | 0 |  | 0 |  |  | 2 | GPS | 6
13 | Ancillary_Fail_ID | Ancillary Fail ID | 1 | 0 | 0 |  | 0 |  |  | 2 | GSM | 7
14 | Speed_00 | Speed | 2 | -1 | 0 | km/h | 0 |  |  | 2 | Radar | 8
15 | Direction_00 | Direction | 2 | 0 | 0 |  | 0 |  |  | 3 | Unknown | 0
16 | Vehicle_Pitch | Vehicle Pitch | 1 | 0 | 0 |  | 0 |  |  | 3 | Head Away | 1
17 | Vehicle_Roll | Vehicle Roll | 1 | 0 | 0 |  | 0 |  |  | 3 | Head On | 2
18 | Current Action | Current Action | 1 | 0 | 0 |  | 0 |  |  | 3 | Dove Tail | 3
19 | Event Action | Event Action | 1 | 0 | 0 |  | 0 |  |  | 3 | Front Crossing | 4
20 | Primary_Event_ID_00 | Primary Event ID | 2 | 0 | 0 |  | 0 |  |  | 3 | Front Merging | 5
21 | Secondary_Event_ID_00 | Secondary Event ID | 2 | 0 | 0 |  | 0 |  |  | 3 | rear Crossing | 6
22 | Pre_Op_Fail_ID | Pre Op Fail ID | 1 | 0 | 0 |  | 0 |  |  | 3 | Rear Merging | 7
23 | License_Type | License Type | 1 | 0 | 0 |  | 0 |  |  | 3 | Personnel | 8
24 | Exp_Y | Exp Year | 1 | 0 | 0 |  | 0 |  |  | 3 | Obstacle | 9
25 | Exp_M | Exp Month | 1 | 0 | 0 |  | 0 |  |  | 3 | Leading | 10
26 | Exp_D | Exp Date | 1 | 0 | 0 |  | 0 |  |  | 3 | Head Pass | 11
27 | Client_Group_00 | Client Group | 2 | 0 | 0 |  | 0 |  |  | 3 | Take Over | 12
28 | Client_Site_00 | Client Site | 2 | 0 | 0 |  | 0 |  |  | 3 | Stationary | 13
29 | Client_Area | Client Area | 1 | 0 | 0 |  | 0 |  |  | 4 | None
30 | FW_Version | FW Version | 1 | 0 | 0 |  | 0 |  |  | 4 | Low Speed
31 | Operator_Name_00 | Operator 0-8 | 8 | 0 | 0 |  | 0 |  |  | 4 | high Speed
32 | Operator_Name_08 | Operator 8-14 | 7 | 0 | 0 |  | 0 |  |  | 4 | Med Speed
33 | Hotflagged_Y | Hotflagged Year | 1 | 0 | 0 |  | 0 |  |  | 4 | Loco
34 | Hotflagged_M | Hotflagged Month | 1 | 0 | 0 |  | 0 |  |  | 4 | Battery
35 | Hotflagged_D | Hotflagged Day | 1 | 0 | 0 |  | 0 |  |  | 4 | NoGo
36 | HotflaggedVID_00 | Hotflagged VID | 2 | 0 | 0 |  | 0 |  |  | 4 | Person
37 | HotFlagged | Hotflagged | 1 | 0 | 0 |  | 0 |  |  | 4 | Explosives
38 | Licence_Failure_ID | Licence Failure ID | 1 | 0 | 0 |  | 0 |  |  | 4 | Vent Door
39 | License_Type | License Type | 1 | 0 | 0 |  | 0 |  |  | 4 | Men At Work
40 | Warning_Year | Warning Year | 1 | 0 | 0 |  | 0 |  |  | 4 | Haul Truck Rigid
41 | Warning_Month | Warning Month | 1 | 0 | 0 |  | 0 |  |  | 4 | Haul Truck ADT
42 | Warning_Day | Warning Day | 1 | 0 | 0 |  | 0 |  |  | 4 | Water Bowser ADT
43 | Expire_Year | Expire Year | 1 | 0 | 0 |  | 0 |  |  | 4 | Excavator Standard
44 | Expire_Month | Expire Month | 1 | 0 | 0 |  | 0 |  |  | 4 | Excavator Face Shovel
45 | Expire_Day | Expire Day | 1 | 0 | 0 |  | 0 |  |  | 4 | Excavator Rope Shovel
46 | Speed_Zone | Speed Zone | 1 | 0 | 0 |  | 0 |  |  | 4 | Dragline
47 | Zone_Delay | Zone Delay | 1 | 0 | 0 |  | 0 |  |  | 4 | Front End Loader
48 | Zone_Change | Zone Change | 1 | 0 | 0 |  | 0 |  |  | 4 | Dozer Wheel
49 | Threat_UID_00 | Threat UID | 4 | 0 | 2 |  | 0 |  |  | 4 | Dozer Track
50 | Radius | Radius | 1 | 0 | 0 |  | 0 |  |  | 4 | Light Duty Vehicle
51 | LAT_00 | LAT | 4 | -7 | 1 |  | 0 |  |  | 4 | Drill Rig
52 | LON_00 | LON | 4 | -7 | 1 |  | 0 |  |  | 4 | Grader
53 | Previous_Action | Previous Action | 1 | 0 | 0 |  | 0 |  |  | 4 | Tractor Loader Backhoe
54 | Current_Action | Current Action | 1 | 0 | 0 |  | 0 |  |  | 4 | Portable Unit
55 | EventID_00 | Event ID | 2 | 0 | 0 |  | 0 |  |  | 4 | Side Tipper
56 | Threat_BID_00 | Threat BID | 4 | 0 | 2 |  | 0 |  |  | 4 | Tractor
57 | Threat_Kind | Threat Kind | 1 | 0 | 0 |  | 2 |  |  | 4 | Bucket Wheel Excavator
58 | Threat_Group | Threat Group | 1 | 0 | 0 |  | 0 |  |  | 4 | Skid Loader
59 | Threat_Type | Threat Type | 1 | 0 | 0 |  | 4 |  |  | 4 | Fork Lift
60 | Threat_Width | Threat Width | 1 | 0 | 0 | m | 0 |  |  | 4 | Compact Roller
61 | Threat_Cluster_Width | Threat Cluster Width | 1 | 1 | 0 | ° | 0 |  |  | 4 | Sweeper
62 | Threat_Sector | Threat Sector | 1 | 0 | 0 |  | 0 |  |  | 4 | Locomotive Guard Car
63 | Threat_Zone | Threat Zone | 1 | 0 | 0 |  | 1 |  |  | 4 | Monorail Locomotive
64 | Threat_Speed_00 | Threat Speed | 2 | -1 | 0 | km/h | 0 |  |  | 4 | Roof Bolter
65 | Threat_Distance_00 | Threat Distance | 2 | 0 | 0 | m | 0 | 65535 | - | 4 | Pipe Carrier
66 | Threat_Heading_00 | Threat Heading | 2 | 0 | 0 |  | 0 |  |  | 4 | Reclaimer
67 | Threat_LAT_00 | Threat LAT | 4 | -7 | 1 |  | 0 |  |  | 4 | Traffic System Healthy
68 | Threat_LON_00 | Threat LON | 4 | -7 | 1 |  | 0 |  |  | 4 | Traffic System Faulty
69 | Threat_Acc | Threat Acc | 1 | 0 | 0 |  | 0 |  |  | 4 | Face Drill
70 | Brake_Distance | Brake Distance | 1 | 0 | 0 |  | 0 |  |  | 4 | Hammer Breaker
71 | POI_Distance_00 | POI Distance | 2 | 0 | 0 | m | 0 | 65535 | - | 4 | Cherry Picker
72 | Threat_Display_Priority | Threat Display Priority | 1 | 0 | 0 |  | 0 |  |  | 4 | Winch Controller
73 | Critical_Distance | Critical Distance | 1 | 0 | 0 | m | 0 |  |  | 4 | Loading Box
74 | Warning_Distance | Warning Distance | 1 | 0 | 0 | m | 0 |  |  | 4 | Battery Bay
75 | Presence_Distance | Presence Distance | 1 | 0 | 0 | m | 0 |  |  | 4 | Workshop
76 | POI_LAT_00 | POI LAT | 4 | -7 | 1 |  | 0 |  |  | 4 | Tips
77 | POI_LON_00 | POI LON | 4 | -7 | 1 |  | 0 |  |  | 4 | Bend
78 | MIN_Value_00 | Min Value | 2 | 0 | 0 |  | 0 |  |  | 4 | Waiting Point
79 | MAX_Value_00 | Max Value | 2 | 0 | 0 |  | 0 |  |  | 4 | Winch Scraper
80 | Actual_Value_00 | Actual Value | 2 | 0 | 0 |  | 0 |  |  | 4 | Rail Bound Best Station
81 | Status Feedback | Status Feedback | 1 | 0 | 0 |  | 0 |  |  | 4 | Trackless Test Station
82 | RegisterFormat | Register Format | 1 | 0 | 0 |  | 0 |  |  | 4 | Pedestrian Test Station
83 | Confirm/Ignore | Confirm/Ignore | 1 | 0 | 0 |  | 0 |  |  | 4 | Rail Bound test Point
84 | Reg_Value_00 | Reg Value | 4 | 0 | 0 |  | 0 |  |  | 4 | Trackless Test Point
85 | VID_00 | VID | 2 | 0 | 0 |  | 0 |  |  | 4 | Pedestrian Test Point
86 | Tag_Volts | Tag Volts | 1 | 0 | 0 |  | 0 |  |  | 4 | Wetcreter
87 | Stat_Byte | Stat Byte | 1 | 0 | 0 |  | 0 |  |  | 4 | Water Cannon
88 | UID_A0 | UID A | 4 | 0 | 2 |  | 0 |  |  | 5 | OK | 0
89 | UID_B0 | UID B | 4 | 0 | 2 |  | 0 |  |  | 5 | SPI Failure | 1
90 | Heading_00 | Heading | 2 | 0 | 0 | ° | 0 |  |  | 5 | Integrity | 2
91 | Accuracy | Accuracy | 1 | 0 | 0 | m | 0 |  |  | 0
92 | Threat_Scenario | Threat Scenario | 1 | 0 | 0 |  | 3 |  |  | 0
93 | Orientation | Orientation | 1 | 0 | 0 |  | 0 |  |  | 0
94 | Threat_Brake_Distance | Threat Brake Distance | 1 | 0 | 0 | m | 0 |  |  | 0
95 | Threat_Display_X_00 | Threat Display X | 2 | 0 | 1 |  | 0 |  |  | 0
96 | Threat_Display_Y_00 | Threat Display Y | 2 | 0 | 1 |  | 0 |  |  | 0
97 | Threat_Length | Threat Length | 1 | 0 | 0 | m | 0 |  |  | 0
98 | Scenario_Position | Scenario Position | 1 | 0 | 0 |  | 0 |  |  | 0
99 | Threat_Bearing_00 | Bearing | 2 | 0 | 0 |  | 0 |  |  | 0
100 | POC_Distance | POC Distance | 1 | 0 | 0 |  | 0 |  |  | 0
101 | POC_LAT_00 | POC LAT | 4 | -7 | 1 |  | 0 |  |  | 0
102 | POC_LON_00 | POC LON | 4 | -7 | 1 |  | 0 |  |  | 0
103 | Failure_Type | Failure Type | 1 | 0 | 0 |  | 5 |  |  | 0
104 | Radar_Threat_ID | Threat ID | 1 | 0 | 0 |  | 0 |  |  | 0
105 | X_Coordinate_00 | X Coordinate | 2 | 0 | 1 |  | 0 |  |  | 0
106 | Y_Coordinate_00 | Y Coordinate | 2 | 0 | 1 |  | 0 |  |  | 0
107 | Radar_Threat_Width | Threat Width | 1 | 0 | 0 |  | 0 |  |  | 0
108 | Radar_Threat_Distance | Threat Distance | 1 | 0 | 0 |  | 0 |  |  | 0
1

## Sheet2
150 | EV_PDS_Threat_00 | 9
159 | EV_PDS_Threat_00_End | 9
115 | License Card Processed | 5

## General
| Log Entry |  |  |  | Format | Scale | Unit | Range | Value
UID | UID_00 | UID_01 | UID_02 | UID_03 | U4 | 1 |  | 00 00 00 00 - FF FF FF FF | FA 56 74 85
| 85 | 74 | 56 | FA
SID | SID_00 |  |  |  | U1 | 1 |  | 0 - 255 | 160
A0
3 | Speed_00 | Speed_01 |  |  | U2 | 1e-2 | km/h
4 | Ambient_Val_00 | Ambient_Val_01 |  |  | U1 |  |  | 0 - 65535 | 10
| 0A | 0
5 | Direction_00 | Direction_01 |  |  | I2 |  | deg
6 | Vehicle_Pitch |  |  |  | I1 |  | deg
7 | Vehicle_Roll |  |  |  | I1 |  | deg
8 | Speed_Warning |  |  |  | U1 | - | km/h
9 | Speed_Over |  |  |  | U1 | - | km/h
I6
I6
I6
I6
I6

## CAS_Threat
CAS Threat 00 - 06
No. | Name |  | Byte Offset | Format | Scale | Unit |  | Description |  |  |  | Data (00 - 03) |  |  | Example
CAS_Threat_00
1 | Threat_BID |  | 0 | U4 | - | - |  | The binded identifier of the threat detected. |  |  |  | 3F - 12 - 56 - E3 |  |  | E356123F
2 | Threat_Kind |  | 4 | U1 | - | - |  | The technology used by the threat detected. |  |  |  | 13 |  |  | Front End Loader
3 | Threat_Group |  | 5 | U1 | - | - |  | The technology used by the threat detected. |  |  |  | 03 |  |  | Loading
4 | Threat_Type |  | 6 | U1 | - | - |  | The type of the threat detected. |  |  |  | 04 |  |  | Pulse_GPS
5 | Threat_Width |  | 6 | U1 | - | - |  | The width in which the threat is detected.
CAS_Threat_01
8 | Threat_Sector |  | 0 | I1 | - | - |  | The sector of the detected threat. |  |  |  | 08 |  |  | Left_Rear
9 | Threat_Zone |  | 1 | I1 | - | - |  | The zone of the detected threat. |  |  |  | 02 |  |  | Warning
5 | Threat_Speed |  | 2 | U2 | 1e-2 | km/h |  | The travelling speed of the threat detected. |  |  |  | 0A - 05 |  |  | 12.90 km/h
6 | Threat_Distance |  | 4 | U2 | - | m |  | The distance to the threat (calculated). |  |  |  | D2 - 00 |  |  | 210 m
7 | Threat_Heading |  | 6 | I2 | 1e-2 | degrees |  | 2D heading of motion relative to due north of threat. |  |  |  | 78 |  |  | 120 degrees
CAS_Threat_02
10 | Threat_LAT |  | 0 | I4 | 1e-7 | degrees |  | Latitude in degrees of detected threat. | [6 empty] | -25.8811
11 | Threat_LON |  | 4 | I4 | 1e-7 | degrees |  | Longitude in degreesdetected threat. | [6 empty] | 28.1647
CAS_Threat_03
12 | Threat_Acc |  | 0 | U1 | - | m |  | GNSS Accuracy of the detected threat. |  |  |  | 02 |  |  | 2m
13 | Break_Distance |  | 1 | U1 | - | V |  | The battery voltage of threat detected |  |  |  | 50 |  |  | 4.1V
14 | PIO Distance |  | 2 | U1 | - | - |  | If the threat is externally powered or battery powered. |  |  |  | 1 |  |  | Yes
15 | Display Priority |  | 3 | U1 | - | - |  | The RF's RSSI of the threat detected. |  |  |  | 96 |  |  | 150
CAS_Threat_04
17 | Critcal Distance |  | 2 | U2 | 1e-1 | km/h |  | Vehicle's travelling speed. |  |  |  | 44 - 02 |  |  | 05.80 km/h
18 | Warning Distance |  | 4 | I2 | 1e-2 | degrees |  | 2D Heading of motion relative to due north. |  |  |  | 5A |  |  | 90 degrees
16 | Presence Distance |  | 1 | U1 | - | m |  | Vehicle's GNSS accuracy. |  |  |  | 03 |  |  | 3m
19 | Speed |  | 5 | U1 | - | - |  | The scenario of the vehicle and threat. |  |  |  | 04 |  |  | Head-on
20 | Heading |  | 6 | U1 | - | - |  | The orientation of the vehicle.
CAS_Threat_05
21 | Accuracy |  | 0 | I4 | 1e-7 | degrees |  | Vehicle's latitude in degrees. | [6 empty] | -25.8815
22 | Threat length |  | 4 | I4 | 1e-7 | degrees |  | Vehicle's longitude in degrees | [6 empty] | 28.1647
CAS_Threat_06
23 | Threat Width
24 | Threat Brake distance
25 | Lat
26 | Lon
27 | PIO Lat
28 | PIO LON
29 | Scenario
30 | Display X
31 | Display Y
32 | Scenario Position
33 | Bearing
Threat_Type |  | 0 | None |  |  |  | Threat_Kind |  | 0 | Unknown | Threat_Sector |  | 0 | Unknown
|  | 1 | Low speed zone | [5 empty] | 1 | PDS |  |  | 1 | Front_Right
|  | 2 | High speed zone | [5 empty] | 2 | Ranging |  |  | 2 | Right_Front
|  | 3 | Medium speed zone | [5 empty] | 3 | Ranging_Pulse |  |  | 3 | Right
|  | 4 | Locomotive | [5 empty] | 4 | Pulse_GPS |  |  | 4 | Right_Rear
|  | 5 | Locomotive battery | [5 empty] | 5 | GPS |  |  | 5 | Rear_Right
|  | 6 | No go area | [5 empty] | 6 | GPRS |  |  | 6 | Rear
|  | 7 | Person | [5 empty] | 7 | Future_Use |  |  | 7 | Rear_Left
|  | 8 | Explosives | [5 empty] | 8 | Future_Use |  |  | 8 | Left_Rear
|  | 9 | Ventilation door | [5 empty] | 9 | Future_Use |  |  | 9 | Left
|  | 10 | Men at work | [5 empty] | 10 | Future_Use |  |  | 10 | Left_Front
|  | 11 | Rigid haul truck | [9 empty] | 11 | Front_Left
|  | 12 | Articulated haul truck |  |  |  | Threat_Group |  | 0 | Unknown |  |  | 12 | Front
|  | 13 | Rigid water bowser | [5 empty] | 1 | Haul / Transport
|  | 14 | Articulated water bowser | [5 empty] | 2 | Excavate | Threat_Zone |  | 0 | Unknown
|  | 15 | Standard excavator | [5 empty] | 3 | Loading |  |  | 1 | Critical
|  | 16 | Face shovel excavator | [5 empty] | 4 | Surface Forming |  |  | 2 | Warning
|  | 17 | Rope shovel excavator | [5 empty] | 5 | Rail-Bound Equipment |  |  | 3 | Presence
|  | 18 | Dragline | [5 empty] | 6 | Versatile
|  | 19 | Front end loader | [5 empty] | 7 | Purpose-Built
|  | 20 | Wheel dozer | [5 empty] | 8 | Pedestrians
|  | 21 | Track dozer | [5 empty] | 9 | System Specific
|  | 22 | Light duty vehicle | [5 empty] | 10 | Future_Use
|  | 23 | Drill rig | [5 empty] | 11 | Future_Use
|  | 24 | Grader | [5 empty] | 12 | Future_Use
|  | 25 | Tractor backhoe loader | [5 empty] | 13 | Future_Use
|  | 26 | Portable unit | [5 empty] | 14 | Future_Use
|  | 27 | Side tipper | [5 empty] | 15 | Future_Use
|  | 28 | Tractor | [5 empty] | 16 | Future_Use
|  | 29 | Bucket wheel excavator | [5 empty] | 18 | Future_Use
|  | 30 | Skid loader | [5 empty] | 19 | Future_Use
|  | 31 | Fork lift | [5 empty] | 20 | Future_Use
|  | 32 | Compact roller
|  | 33 | Sweeper |  |  |  | Threat_Scenario |  | 1 | Vehicle-Person-Direct
|  | 34 | Locomotive guard car | [5 empty] | 2 | Vehicle-Person-Indirect
|  | 35 | Monorail locomotive | [5 empty] | 3 | Access-Egress
|  | 36 | Roof bolter | [5 empty] | 4 | Head-on
|  | 37 | Pipe carrier | [5 empty] | 5 | Reverse-on
|  | 38 | Reclaimer | [5 empty] | 6 | Back-up
|  | 39 | Traffic system healthy | [5 empty] | 7 | Dovetailing
|  | 40 | Traffic system faulty | [5 empty] | 8 | Passing Headon
|  | 41 | Face drill | [5 empty] | 9 | Passing Reverse On
|  | 42 | Hammer breaker | [5 empty] | 10 | Overtaking
|  | 43 | Cherry picker | [5 empty] | 11 | Blind Approach
|  | 44 | Winch controller | [5 empty] | 12 | Curving Headon
|  | 45 | Loading box | [5 empty] | 13 | Curving Headon
|  | 46 | Battery bay | [5 empty] | 14 | Curving Dovetail
|  | 47 | Workshop | [5 empty] | 15 | Curving Reverse On
|  | 48 | Tip | [5 empty] | 16 | Merge
|  | 49 | Bend | [5 empty] | 17 | Crossover
|  | 50 | Waiting point | [5 empty] | 18 | Junction
|  | 51 | Winch scraper | [5 empty] | 19 | Intersection
|  | 52 | Rail bound best station | [5 empty] | 20 | Obstacle
|  | 53 | Trackless test station | [5 empty] | 21 | Void
|  | 54 | Pedestrian test station | [5 empty] | 22 | Loss of Control
|  | 55 | Rail bound test point | [5 empty] | 23 | Congested Area
|  | 56 | Trackless test point | [5 empty] | 24 | Swing
|  | 57 | Pedestrian test point | [5 empty] | 25 | Drop
|  | 58 | Future Use
|  | 59 | Future Use
|  | 60 | Future Use
|  | 61 | Future Use
|  | 62 | Future Use
|  | 63 | Future Use
|  | 64 | Future Use
|  | 65 | Future Use
|  | 66 | Future Use
|  | 67 | Future Use
|  | 68 | Future Use
|  | 69 | Future Use
|  | 70 | Future Use
|  | 71 | Future Use
|  | 72 | Future Use
|  | 73 | Future Use
|  | 74 | Future Use
|  | 75 | Future Use
|  | 76 | Future Use
|  | 77 | Future Use
|  | 78 | Future Use
|  | 79 | Future Use
|  | 80 | Future Use
|  | 81 | Future Use
|  | 82 | Future Use
|  | 83 | Future Use
|  | 84 | Future Use
|  | 85 | Future Use
|  | 86 | Future Use
|  | 87 | Future Use
|  | 88 | Future Use
|  | 89 | Future Use
|  | 90 | Future Use
|  | 91 | Future Use
|  | 92 | Future Use
|  | 93 | Future Use
|  | 94 | Future Use
|  | 95 | Future Use
|  | 96 | Future Use
|  | 97 | Future Use
|  | 98 | Future Use
|  | 99 | Future Use
|  | 100 | Future Use
|  | 101 | Future Use
|  | 102 | Future Use
|  | 103 | Future Use
|  | 104 | Future Use
|  | 105 | Future Use
|  | 106 | Future Use
|  | 107 | Future Use
|  | 108 | Future Use
|  | 109 | Future Use
|  | 110 | Future Use
|  | 111 | Future Use
|  | 112 | Future Use
|  | 113 | Future Use
|  | 114 | Future Use
|  | 115 | Future Use
|  | 116 | Future Use
|  | 117 | Future Use
|  | 118 | Future Use
|  | 119 | Future Use
|  | 120 | Future Use
|  | 121 | Future Use
|  | 122 | Future Use
|  | 123 | Future Use
|  | 124 | Future Use
|  | 125 | Future Use
|  | 126 | Future Use
|  | 127 | Future Use
|  | 128 | Future Use
|  | 129 | Future Use
|  | 130 | Future Use
|  | 131 | Future Use
|  | 132 | Future Use
|  | 133 | Future Use
|  | 134 | Future Use
|  | 135 | Future Use
|  | 136 | Future Use
|  | 137 | Future Use
|  | 138 | Future Use
|  | 139 | Future Use
|  | 140 | Future Use
|  | 141 | Future Use
|  | 142 | Future Use
|  | 143 | Future Use
|  | 144 | Future Use
|  | 145 | Future Use
|  | 146 | Future Use
|  | 147 | Future Use
|  | 148 | Future Use
|  | 149 | Future Use
|  | 150 | Future Use
|  | 151 | Future Use
|  | 152 | Future Use
|  | 153 | Future Use
|  | 154 | Future Use
|  | 155 | Future Use
|  | 156 | Future Use
|  | 157 | Future Use
|  | 158 | Future Use
|  | 159 | Future Use
|  | 160 | Future Use
|  | 161 | Future Use
|  | 162 | Future Use
|  | 163 | Future Use
|  | 164 | Future Use
|  | 165 | Future Use
|  | 166 | Future Use
|  | 167 | Future Use
|  | 168 | Future Use
|  | 169 | Future Use
|  | 170 | Future Use
|  | 171 | Future Use
|  | 172 | Future Use
|  | 173 | Future Use
|  | 174 | Future Use
|  | 175 | Future Use
|  | 176 | Future Use
|  | 177 | Future Use
|  | 178 | Future Use
|  | 179 | Future Use
|  | 180 | Future Use
|  | 181 | Future Use
|  | 182 | Future Use
|  | 183 | Future Use
|  | 184 | Future Use
|  | 185 | Future Use
|  | 186 | Future Use
|  | 187 | Future Use
|  | 188 | Future Use
|  | 189 | Future Use
|  | 190 | Future Use
|  | 191 | Future Use
|  | 192 | Future Use
|  | 193 | Future Use
|  | 194 | Future Use
|  | 195 | Future Use
|  | 196 | Future Use
|  | 197 | Future Use
|  | 198 | Future Use
|  | 199 | Future Use
|  | 200 | Future Use
|  | 201 | Future Use
|  | 202 | Future Use
|  | 203 | Future Use
|  | 204 | Future Use
|  | 205 | Future Use
|  | 206 | Future Use
|  | 207 | Future Use
|  | 208 | Future Use
|  | 209 | Future Use
|  | 210 | Future Use
|  | 211 | Future Use
|  | 212 | Future Use
|  | 213 | Future Use
|  | 214 | Future Use
|  | 215 | Future Use
|  | 216 | Future Use
|  | 217 | Future Use
|  | 218 | Future Use
|  | 219 | Future Use
|  | 220 | Future Use
|  | 221 | Future Use
|  | 222 | Future Use
|  | 223 | Future Use
|  | 224 | Future Use
|  | 225 | Future Use
|  | 226 | Future Use
|  | 227 | Future Use
|  | 228 | Future Use
|  | 229 | Future Use
|  | 230 | Future Use
|  | 231 | Future Use
|  | 232 | Future Use
|  | 233 | Future Use
|  | 234 | Future Use
|  | 235 | Future Use
|  | 236 | Future Use
|  | 237 | Future Use
|  | 238 | Future Use
|  | 239 | Future Use
|  | 240 | Future Use
|  | 241 | Future Use
|  | 242 | Future Use
|  | 243 | Future Use
|  | 244 | Future Use
|  | 245 | Future Use
|  | 246 | Future Use
|  | 247 | Future Use
|  | 248 | Future Use
|  | 249 | Future Use
|  | 250 | Future Use
|  | 251 | Future Use
|  | 252 | Future Use
|  | 253 | Future Use
|  | 254 | Future Use
|  | 255 | Future Use

## Licence_Card
CAS Threat 00 - 05
No. | Name |  | Byte Offset | Format | Scale | Unit | Description |  |  | Data (00 - 03) | Example
CAS_Threat_00
1 | Licence_Serial |  | 0 | U4 | - | - | The unique Identifier of the threat detected. |  |  | 3F - 12 - 56 - E3 | E356123F
2 | Threat_VID |  | 4 | U2 | - | - | The vehicle identifier of the threat detected. |  |  | FD - 01 | 509
3 | Threat_Type |  | 6 | U1 | - | - | The type of the threat detected. |  |  |  | Front End Loader
4 | Threat_Kind |  | 7 | U1 | - | - | The technology used by the threat detected. |  |  | 04 | Pulse_GPS
CAS_Threat_01
5 | Threat_Speed |  | 0 | U2 | 1e-2 | km/h | The travelling speed of the threat detected. |  |  | 0A - 05 | 12.90 km/h
6 | Threat_Distance |  | 2 | U2 | - | m | The distance to the threat (calculated). |  |  | D2 - 00 | 210 m
7 | Threat_Heading |  | 4 | I2 | 1e-2 | degrees | 2D heading of motion relative to due north of threat. |  |  | 78 | 120 degrees
8 | Threat_Sector |  | 6 | I1 | - | - | The sector of the detected threat. |  |  | 08 | Left_Rear
9 | Threat_Zone |  | 7 | I1 | - | - | The zone of the detected threat. |  |  | 02 | Warning
CAS_Threat_02
10 | Threat_LAT |  | 0 | I4 | 1e-7 | degrees | Latitude in degrees of detected threat. |  |  |  | -25.8811
11 | Threat_LON |  | 4 | I4 | 1e-7 | degrees | Longitude in degreesdetected threat. |  |  |  | 28.1647
CAS_Threat_03
12 | Threat_Acc |  | 0 | U1 | - | m | GNSS Accuracy of the detected threat. |  |  | 02 | 2m
CAS_Threat_04
13 | Accuracy |  | 1 | U1 | - | m | Vehicle's GNSS accuracy. |  |  | 03 | 3m
14 | Speed |  | 2 | U2 | 1e-1 | km/h | Vehicle's travelling speed. |  |  | 44 - 02 | 05.80 km/h
15 | Heading |  | 4 | I2 | 1e-2 | degrees | 2D Heading of motion relative to due north. |  |  | 5A | 90 degrees
CAS_Threat_05
16 | LAT |  | 0 | I4 | 1e-7 | degrees | Vehicle's latitude in degrees. |  |  |  | -25.8815
17 | LON |  | 4 | I4 | 1e-7 | degrees | Vehicle's longitude in degrees |  |  |  | 28.1647
CAS_Threat_06
Threat_Type |  | 0 | None |  |  |  | Threat_Kind | 0 | Unknown
|  | 1 | PDS |  |  |  |  | 1 | PDS
|  | 2 | Ranging |  |  |  |  | 2 | Ranging
|  | 3 | Ranging_Pulse |  |  |  |  | 3 | Ranging_Pulse
|  | 4 | Pulse_GPS |  |  |  |  | 4 | Pulse_GPS
|  | 5 | GPS |  |  |  |  | 5 | GPS
|  | 6 | GSM |  |  |  |  | 6 | GSM
|  | 7 | [5 empty] | 7 | Future_Use
|  | 8 | [5 empty] | 8 | Future_Use
|  | 9 | [5 empty] | 9 | Future_Use
|  | 10 | [5 empty] | 10 | Future_Use
11
12
|  | 13 |  |  |  |  | Threat_Sector | 0 | Unknown
|  | 14 | [5 empty] | 1 | Front_Right
|  | 15 | [5 empty] | 2 | Right_Front
|  | 16 | [5 empty] | 3 | Right
|  | 17 | [5 empty] | 4 | Right_Rear
|  | 18 | [5 empty] | 5 | Rear_Right
|  | 19 | [5 empty] | 6 | Rear
|  | 20 | [5 empty] | 7 | Rear_Left
|  | 21 | [5 empty] | 8 | Left_Rear
|  | 22 | [5 empty] | 9 | Left
|  | 23 | [5 empty] | 10 | Left_Front
|  | 24 | [5 empty] | 11 | Front_Left
|  | 25 | [5 empty] | 12 | Front
26
27
28
29
30
31
|  | 32 |  |  |  |  | Threat_Zone | 0 | Unknown
|  | 33 | [5 empty] | 1 | Critical
|  | 34 | [5 empty] | 2 | Warning
|  | 35 | [5 empty] | 3 | Presence
36
37
38
39
40
41
42
43
44
45
46
47
48
49
50
51
52
53
54
55
56
57
58
59
60
61
62
63
64
65
66
67
68
69
70
71
72
73
74
75
76
77
78
79
80
81
82
83
84
85
86
87
88
89
90
91
92
93
94
95
96
|  | 97 | Future Use
|  | 98 | Future Use
|  | 99 | Future Use
|  | 100 | Future Use
|  | 101 | Future Use
|  | 102 | Future Use
|  | 103 | Future Use
|  | 104 | Future Use
|  | 105 | Future Use
|  | 106 | Future Use
|  | 107 | Future Use
|  | 108 | Future Use
|  | 109 | Future Use
|  | 110 | Future Use
|  | 111 | Future Use
|  | 112 | Future Use
|  | 113 | Future Use
|  | 114 | Future Use
|  | 115 | Future Use
|  | 116 | Future Use
|  | 117 | Future Use
|  | 118 | Future Use
|  | 119 | Future Use
|  | 120 | Future Use
|  | 121 | Future Use
|  | 122 | Future Use
|  | 123 | Future Use
|  | 124 | Future Use
|  | 125 | Future Use
|  | 126 | Future Use
|  | 127 | Future Use
|  | 128 | Future Use
|  | 129 | Future Use
|  | 130 | Future Use
|  | 131 | Future Use
|  | 132 | Future Use
|  | 133 | Future Use
|  | 134 | Future Use
|  | 135 | Future Use
|  | 136 | Future Use
|  | 137 | Future Use
|  | 138 | Future Use
|  | 139 | Future Use
|  | 140 | Future Use
|  | 141 | Future Use
|  | 142 | Future Use
|  | 143 | Future Use
|  | 144 | Future Use
|  | 145 | Future Use
|  | 146 | Future Use
|  | 147 | Future Use
|  | 148 | Future Use
|  | 149 | Future Use
|  | 150 | Future Use
|  | 151 | Future Use
|  | 152 | Future Use
|  | 153 | Future Use
|  | 154 | Future Use
|  | 155 | Future Use
|  | 156 | Future Use
|  | 157 | Future Use
|  | 158 | Future Use
|  | 159 | Future Use
|  | 160 | Future Use
|  | 161 | Future Use
|  | 162 | Future Use
|  | 163 | Future Use
|  | 164 | Future Use
|  | 165 | Future Use
|  | 166 | Future Use
|  | 167 | Future Use
|  | 168 | Future Use
|  | 169 | Future Use
|  | 170 | Future Use
|  | 171 | Future Use
|  | 172 | Future Use
|  | 173 | Future Use
|  | 174 | Future Use
|  | 175 | Future Use
|  | 176 | Future Use
|  | 177 | Future Use
|  | 178 | Future Use
|  | 179 | Future Use
|  | 180 | Future Use
|  | 181 | Future Use
|  | 182 | Future Use
|  | 183 | Future Use
|  | 184 | Future Use
|  | 185 | Future Use
|  | 186 | Future Use
|  | 187 | Future Use
|  | 188 | Future Use
|  | 189 | Future Use
|  | 190 | Future Use
|  | 191 | Future Use
|  | 192 | Future Use
|  | 193 | Future Use
|  | 194 | Future Use
|  | 195 | Future Use
|  | 196 | Future Use
|  | 197 | Future Use
|  | 198 | Future Use
|  | 199 | Future Use
|  | 200 | Future Use
|  | 201 | Future Use
|  | 202 | Future Use
|  | 203 | Future Use
|  | 204 | Future Use
|  | 205 | Future Use
|  | 206 | Future Use
|  | 207 | Future Use
|  | 208 | Future Use
|  | 209 | Future Use
|  | 210 | Future Use
|  | 211 | Future Use
|  | 212 | Future Use
|  | 213 | Future Use
|  | 214 | Future Use
|  | 215 | Future Use
|  | 216 | Future Use
|  | 217 | Future Use
|  | 218 | Future Use
|  | 219 | Future Use
|  | 220 | Future Use
|  | 221 | Future Use
|  | 222 | Future Use
|  | 223 | Future Use
|  | 224 | Future Use
|  | 225 | Future Use
|  | 226 | Future Use
|  | 227 | Future Use
|  | 228 | Future Use
|  | 229 | Future Use
|  | 230 | Future Use
|  | 231 | Future Use
|  | 232 | Future Use
|  | 233 | Future Use
|  | 234 | Future Use
|  | 235 | Future Use
|  | 236 | Future Use
|  | 237 | Future Use
|  | 238 | Future Use
|  | 239 | Future Use
|  | 240 | Future Use
|  | 241 | Future Use
|  | 242 | Future Use
|  | 243 | Future Use
|  | 244 | Future Use
|  | 245 | Future Use
|  | 246 | Future Use
|  | 247 | Future Use
|  | 248 | Future Use
|  | 249 | Future Use
|  | 250 | Future Use
|  | 251 | Future Use
|  | 252 | Future Use
|  | 253 | Future Use
|  | 254 | Future Use
|  | 255 | Future Use

## Expansion Module
Reserved | 0 | Unknown
| 1 | PDS
| 2 | Ranging
| 3 | Ranging_Pulse
| 4 | Pulse_GPS
| 5 | GPS
| 6 | GPRS
Module Failure ID | 0 | CC1101 SPI
| 1 | AS3933 SPI
| 2 | VLF Tuning
| 3 | ACC
| 4 | RFID
| 5 | RF
| 6 | UART
| 7 | Crystal
| 8 | USB
| 9 | CAN
| 10 | Charging
| 11 | External Power
| 12 | Low Power Mode
| 13 | USB Active
| 14 | Antenna Connected
| 15 | Sleeping
| 16 | RF_Recieving
| 17 | Module SPI
| 18 | Module UART
| 19 | Module RF

## Data
Event log ID | Event Name
1 | Power Down
2 | Power Up
3 | Commissioning Mode
4 | EV SystemIdle
5 | Reserved Event ID
6 | Reserved Event ID
7 | Reserved Event ID
8 | Reserved Event ID
9 | Reserved Event ID
10 | EV NVRAMSPI Fail
11 | NVRAMSPI OK
12 | RTCSPI Fail
13 | RTCSPI OK
14 | System Time Fail
15 | System Time OK
16 | EV AmbientSensor Fail
17 | EV AmbientSensor OK
18 | Reserved Event ID
19 | Reserved Event ID
20 | Parameter Mismatch
21 | Parameter OK
22 | Parameter Revision Fail
23 | Parameter Revision OK
24 | Reserved Event ID
25 | Reserved Event ID
26 | Reserved Event ID
27 | Reserved Event ID
28 | Reserved Event ID
29 | Reserved Event ID
30 | EV Exp Mod 1 Fail
31 | EV Exp Mod 2 Fail
32 | EV Exp Mod 3 Fail
33 | EV Exp Mod 4 Fail
34 | EV Exp Mod 1 OK
35 | EV Exp Mod 2 OK
36 | EV Exp Mod 3 OK
37 | EV Exp Mod 4 OK
38 | Reserved Event ID
39 | Reserved Event ID
40 | Reserved Event ID
41 | Reserved Event ID
42 | Reserved Event ID
43 | Reserved Event ID
44 | Reserved Event ID
45 | Reserved Event ID
46 | Reserved Event ID
47 | Reserved Event ID
48 | Reserved Event ID
49 | Reserved Event ID
50 | EV Exp Mod 1 Ant Fail
51 | EV Exp Mod 2 Ant Fail
52 | EV Exp Mod 3 Ant Fail
53 | EV Exp Mod 4 Ant Fail
54 | EV Exp Mod 1 Ant OK
55 | EV Exp Mod 2 Ant OK
56 | EV Exp Mod 3 Ant OK
57 | EV Exp Mod 4 Ant OK
58 | EV PulseDeviceRF01 Fail | UID | #VALUE! | 1 | SID | U4 | 1
59 | EV PulseDeviceRF02 Fail | UID | U4 | 1 | SID | U4 | 1
60 | EV PulseDeviceRF03 Fail | UID | U4 | 1 | SID | U4 | 1
61 | EV PulseDeviceRF04 Fail | UID | U4 | 1 | SID | U4 | 1
62 | EV PulseDeviceRF05 Fail | UID | U4 | 1 | SID | U4 | 1
63 | EV PulseDeviceRF01 OK
64 | EV PulseDeviceRF02 OK
65 | EV PulseDeviceRF03 OK
66 | EV PulseDeviceRF04 OK
67 | EV PulseDeviceRF05 OK
68 | EV PulseDeviceCAN01 Fail
69 | EV PulseDeviceCAN02 Fail
70 | EV PulseDeviceCAN03 Fail
71 | EV PulseDeviceCAN04 Fail
72 | EV PulseDeviceCAN05 Fail
73 | EV Pulse300CAN50 Fail
74 | EV Pulse500CAN03 Fail
75 | EV Pulse500CAN06 Fail
76 | EV Pulse500CAN09 Fail
77 | EV Pulse500CAN12 Fail
78 | EV HUB200 Failure
79 | EV HUB200 OK
80 | EV FLOW Fail
81 | EV FLOW OK
82 | EV LightBar Fail
83 | EV LightBar OK
84 | EV Remote Fail
85 | EV Remote OK
86 | EV Exp RS485 Fail
87 | EV Exp RS475 OK
88 | EV Exp RS485Fix FAIL
89 | EV Exp RS485Fix OK
90 | EV Estop Internal Latch
91 | EV Estop Internal Release
92 | EV Estop External Latch
93 | EV Estop External Release
94 | Input 01 On
95 | Input 01 Off
96 | Input 02 On
97 | Input 02 Off
98 | Input 03 On
99 | Input 03 Off
100 | Input 04 On
101 | Input 04 Off
102 | Input 05 On
103 | Input 05 Off
104 | Input 06 On
105 | Input 06 Off
106 | EStopMonitoring On
107 | EStopMonitoring Off
108 | SeatBelt Disconnected
109 | SeatBelt Connected
110 | System Pre Op Fail
111 | System Pre Op Pass
112 | License Required
113 | Reserved Event ID
114 | License Processed 01
115 | License Processed 02
116 | License Processed 03
117 | License Processed 04
118 | License Processed 05
119 | License Processed 06
120 | License Processing
121 | License Invalid
122 | Licence Warning
123 | Licence ExpiredDate
124 | License Valid
125 | PDS Unknown Road Conditions
126 | PDS Dry Road Conditions
127 | PDS Wet Road Conditions
128 | PDS Slippery Road Conditions
129 | Low Speed Zone
130 | Meduim Speed Zone
131 | High Speed Zone
132 | Low Speed Zone End
133 | Meduim Speed Zone End
134 | High Speed Zone End
135 | Ground Speed OK
136 | Ground Speed OK End
137 | Ground Speed Warning
138 | Ground Speed Warning End
139 | Ground Speed Overspeed
140 | Ground Speed Overspeed End
141 | EV Operational WorkZone 00
142 | EV Operational WorkZone 01
143 | EV Operational WorkZone Fail
144 | EV Operational WorkZone End
145 | EV SystemAction
146 | DistressSignal
147 | DistressSignalEnd
148 | RadarCommunication Fail
149 | RadarCommunication OK
150 | EV PDS Threat 00
151 | EV PDS Threat 01
152 | EV PDS Threat 02
153 | EV PDS Threat 03
154 | EV PDS Threat 04
155 | EV PDS Threat 05
156 | EV PDS Threat 06
157 | EV PDS Threat 07
158 | EV PDS Threat 08
159 | EV PDS Threat 00 End
160 | EV PDS Threat 01 End
161 | EV PDS Threat 02 End
162 | EV PDS Threat 03 End
163 | EV PDS Threat 04 End
164 | EV PDS Threat 05 End
165 | EV PDS Threat 06 End
166 | EV PDS Threat 07 End
167 | EV PDS Threat 08 End
168 | PDS Radar
169 | PDS Radar End
170 | EV J1939 Failure
171 | EV J1939 OK
172 | EV J1939 Coolant TempHigh
173 | EV J1939 Coolant TempOK
174 | EV J1939 Coolant PresHigh
175 | EV J1939 Coolant PresOK
176 | EV J1939 Oil TempHigh
177 | EV J1939 Oil TempOK
178 | EV J1939 Oil PresHigh
179 | EV J1939 Oil PresOK
180 | EV J1939 Fuel Error
181 | EV J1939 Fuel OK
182 | EV J1939 Rev Error
183 | EV J1939 Rev OK
184 | Reserved Event ID
185 | Reserved Event ID
186 | Reserved Event ID
187 | Reserved Event ID
188 | Reserved Event ID
189 | Reserved Event ID
190 | PDS Status OK
191 | PDS Status Fail
192 | Machine Status OK
193 | Machine Status Fail
194 | Machine Confirm Emergency Stop
195 | Machine Confirm Controlled Stop
196 | Machine Confirm SlowDown
197 | Machine Confirm ByPass Propulsion
198 | Machine Apply Set Points
199 | Machine Confirm StandDown
200 | Machine Confirm Motion Inhibit
201 | EV Negotiation Incomplete
202 | EV Negotiation Complete 01
203 | EV Negotiation Complete 02
204 | EV Negotiation Complete 03
205 | Reserved Event ID
206 | Reserved Event ID
207 | EV User ACK CAS
208 | EV Idle
209 | EV Tag Test Passed
210 | AdvisoryAction
211 | AdvisoryAction End
212 | EV ProximityError
213 | System Pre Op Bypassed
214 | EV Speedo Op Default
215 | RBE Brake Test Static Pass
216 | RBE Brake Test Static Fail
217 | RBE Brake Test Active
218 | RBE Dynamic Test Control
219 | RBE Dynamic Test Result
220 | RBE Wheel Slip Active
221 | RBE Break Test Pass
222 | RBE Break Test Failed
223 | RBE Motor Stall
224 | GUI Communication Active
225 | GUI Communication Lost
226 | Output 01 On
227 | Output 01 Off
228 | Output 02 On
229 | Output 02 Off
230 | Output 03 On
231 | Output 03 Off
232 | Machine Payload Empty
233 | Machine Payload Loaded
234 | Machine Override PDS
235 | Machine Traction Control
236 | Machine RollBack
237 | Debug Mode Activated
238 | Debug Mode Deactivated
239 | EV Tag Test Failed
240 | EV Tag Test TimeOut
#REF! | #REF!
#REF! | #REF!
#REF! | #REF!
#REF! | #REF!
#REF! | #REF!
#REF! | #REF!
244 | Reserved Event ID
245 | Reserved Event ID
246 | EV Exp RS485Fix2 Fail
247 | EV Exp RS485Fix2 OK
248 | EV Exp RS485Battery Fail
249 | EV Exp RS485Battery OK
250 | EV Fusion Calibratye Fail
251 | EV Fusion Calibratye OK
252 | EV RadarPreProcessor02 Communication Fail
253 | EV RadarPreProcessor02 Communication OK
254 | EV PreProcessor02 RadarConnect01 Fail
255 | EV PreProcessor02 RadarConnect01 OK
256 | EV PreProcessor02 RadarConnect02 Fail
257 | EV PreProcessor02 RadarConnect02 OK
258 | EV PulseDeviceExclusionCAN01 OK
259 | EV PulseDeviceExclusionCAN01 Fail
260 | EV PulseDeviceExclusionCAN02 OK
261 | EV PulseDeviceExclusionCAN02 Fail
262 | EV PulseDeviceExclusionCAN03 OK
263 | EV PulseDeviceExclusionCAN03 Fail
264 | EV PulseDeviceExclusionCAN04 OK
265 | EV PulseDeviceExclusionCAN04 Fail
266 | EV VDS RS485 OK
267 | EV VDS RS485 Fail
#REF! | #REF!
#REF! | #REF!
#REF! | #REF!
#REF! | #REF!
#REF! | #REF!
#REF! | #REF!
#REF! | #REF!
#REF! | #REF!
#REF! | #REF!
#REF! | #REF!
268 | EV LF Front Firmware OK
269 | EV LF Front Firmware Fail
270 | EV LF Rear Firmware OK
271 | EV LF Rear Firmware Fail
272 | EV LF Left Firmware OK
273 | EV LF Left Firmware Fail
274 | EV LF Right Firmware OK
275 | EV LF Right Firmware Fail
276 | EV LF Exc 01 Firmware OK
277 | EV LF Exc 01 Firmware Fail
278 | EV LF Exc 02 Firmware OK
279 | EV LF Exc 02 Firmware Fail
280 | EV LF Exc 03 Firmware OK
281 | EV LF Exc 03 Firmware OK
282 | EV LF Exc 04 Firmware OK
283 | EV LF Exc 04 Firmware Fail
294
295
296
297
298
299
300
301
302
303
304
305
306
307
308
309
310
311
312
313
314
315
316
317
318
319
320
321
322
323
324
325
326
327
328
329
330
331
332
333
334
335
336
337
338
339
340
341
342
343
344
345
346
347
348
349
350
351
352
353
354
355
356
357
358
359
360
361
362
363
364
365
366
367
368
369
370
371
372
373
374
375
376
377
378
379
380
381
382
383
384
385
386
387
388
389
390
391
392
393
394
395
396
397
398
399
400
401
402
403
404
405
406
407
408
409
410
411
412
413
414
415
416
417
418
419
420
421
422
423
424
425
426
427
428
429
430
431
432
433
434
435
436
437
438
439
440
441
442
443
444
445
446
447
448
449
450
451
452
453
454
455
456
457
458
459